## Introduction
UK Government GHG Conversion Factors for Company Reporting
Introduction
Index
Next publication date: | June 2026 | Factor set: | Full set
Version: | 1 | Year: | 2025
UK Government GHG Conversion Factors for Company Reporting
Welcome to the UK Government Conversion Factors for greenhouse gas (GHG) reporting. These factors are suitable for use by UK-based organisations of all sizes and international organisations reporting on UK operations. Therefore, the scope of the factors is defined such that it is relevant to emissions reporting. The factors may also be used for other purposes, but users do this at their own risk.
For new users of the conversion factors, ensure that you have first read the government's 'Environmental reporting guidelines' and the information on the rest of this sheet. Then follow the informative text at the top of each tab to report your emissions across Scopes 1, 2 and 3. It is not necessary to read the ‘What’s new’ guidance.
If you have used the conversion factors before, ensure you have read the ‘What’s new’ guidance to understand the changes that have been made to the factors over the last year. Following the ‘What’s new’ guidance will ensure that reporting is consistent and comparable year on year. Please note - activity-specific 'What's new' information is repeated in the relevant activity tabs.
For information about how the conversion factors have been derived, please refer to the accompanying 'Methodology paper' to the conversion factors.
Please note - factors that are: |  | (a) not available, will be marked with an empty, light shaded cell:
(b) have an invalid combination of criteria, will be marked with an empty, dark shaded cell:
How is this spreadsheet organised?
After the three introductory worksheets, each worksheet presents the emission factors for a single type of emissions-releasing activity (for example, using electricity or driving a passenger vehicle). These emissions-releasing activities are categorised into three groups known as scopes. Each activity is colour coded as either Scope 1, Scope 2, or Scope 3. Refer to the 'Index' tab for links to each sheet.
● Scope 1 (direct emissions) emissions are those from activities owned or controlled by your organisation. Examples of Scope 1 emissions include emissions from combustion in owned or controlled boilers, furnaces and vehicles; and emissions from chemical production in owned or controlled process equipment.
● Scope 2 (energy indirect) emissions are those released into the atmosphere that are associated with your consumption of purchased electricity, heat, steam and cooling. These indirect emissions are a consequence of your organisation’s energy use, but occur at sources you do not own or control.
● Scope 3 (other indirect) emissions are a consequence of your actions that occur at sources you do not own or control and are not classed as Scope 2 emissions. Examples of Scope 3 emissions are business travel by means not owned or controlled by your organisation, waste disposal, materials or fuels your organisation purchases. Deciding if emissions from your vehicle, office, or factory are Scope 1 (direct from your operations) or Scope 3 (indirect from your value chain) depends on how you define your company's consolidation control boundaries (financial, operational, or shared equity). Clear guidance exists in the GHG Protocol to help you define these boundaries. However, accurately accounting for emissions hinges on understanding the intended use of your greenhouse gas inventory (as outlined in ISO 14064-1) and consistently applying those boundaries. Scope 3 emissions can be from activities that are upstream or downstream of your organisation.
The organisation should decide if they are going to include scope 3 Well To Tank (WTT) emissions within their reporting. This should be applied consistently across all fuel sources and activities. i.e. Organisation A has elected to include WTT within its reporting so when calculating emissions from their electricity consumption they should account for: Electricity (UK Grid Generated) kWh Consumed = Scope 2 Electricity (UK Grid Generated) associated T&D = Scope 3 Electricity (UK Grid Generated) associated generation WTT = Scope 3 Electricity (UK Grid Generated) associated T&D WTT = Scope 3
More information on Scope 3 and other aspects of reporting can be found in the Greenhouse Gas Protocol Corporate Standard.
How are individual worksheets in this spreadsheet organised?
Each worksheet provides the following information:
● Guidance on calculating emissions from this activity
● An example of how to calculate emissions from this activity
● The emission factors for this activity
● Frequently asked questions
How do I calculate my GHG emissions for a particular activity?
Navigate to the sheet relating to the activity that you wish to calculate emissions for. Read the guidance and then collect or estimate activity data for your organisation (for example, the amount of electricity used or distance travelled). Then multiply this activity data by the relevant (emission) conversion factor. This gives an estimate of the GHG emissions for that activity.
GHG emissions = activity data x emission conversion factor
Which gases can I report on using these factors?
There are seven main GHGs that contribute to climate change, as covered by the Kyoto Protocol: carbon dioxide (CO2), methane (CH4), nitrous oxide (N2O), hydrofluorocarbons (HFCs), perfluorocarbons (PFCs), sulphur hexafluoride (SF6) and nitrogen trifluoride (NF3). Different activities emit different gases and you should report on the Kyoto Protocol GHG gases produced by your particular activities.
All conversion factors presented here are in units of 'kilograms of carbon dioxide equivalent of Y per X' (kg CO2e of Y per X), where Y is the gas emitted and X is the unit activity. CO2e is the universal unit of measurement to indicate the global warming potential (GWP) of GHGs, expressed in terms of the GWP of one unit of carbon dioxide.
The GWPs used in the calculation of CO2e are based on the Intergovernmental Panel on Climate Change (IPCC) Fifth Assessment Report (AR5) over a 100-year period so that the Conversion Factors are consistent with current national and international reporting requirements.
As a minimum, for each activity there is a factor that can be used to calculate emissions of all relevant GHGs combined (kg CO2e per unit activity). Additionally, for many activities, this factor is then split into separate factors for each gas (that is, kg CO2e of CO2/CH4/N2O per unit activity). The principle is that these values sum to the total kg CO2e; however, note that in this publication some kg CO2e values may not align with the sum of the constituent GHGs due to rounding. These gas-specific factors can be used if desired.
Which year of emissions should I report on with these factors?
You should use the factors that correlates with the activity data on which you are reporting (for example, factors labelled as 2024 should be used for data from calendar year 2024). One of the following two approaches may be adopted. The approach utilised should be clearly stated and consistently applied: 1) The 'Majority' approach - If you are reporting on an April to March year, the factors from the calendar year in which the greatest portion of your data falls should be applied (for example, the 2024 factors should be applied to data in reporting year 01/04/24 – 31/03/25, the 2020 factors should have been applied to data in reporting year 01/04/20 – 31/03/21). Users that operate a July to June reporting year should apply the newest set of available factors. 2) The 'Blended' approach - That uses the specific number of days that fall within each conversion factor period. i.e. if you have 220 days in the 2019 conversion factor period and 145 days in the 2020 conversion factor period these proportions are applied to the blending of the two periods' conversion factor as long as this is transparently stated (days blending split), auditable and consistently applied.
For reference, the Conversion Factors for all years 2002 - 2024 can be found here.
Are all the factors updated every year?
Not all factors are updated annually. The scope of the conversion factors has expanded over time, including the addition of new factors. In light of this, a risk-based approach has been adopted which focuses on delivering accurate conversion factors for high-emitting UK sources that vary over time, and reflect changes in key sources for most companies, including electricity, natural gas, waste management, road transport fuels and fleet. Factors for minor sources and pollutants are updated less frequently, reflecting the level of risk associated with retaining an historical value. More information is available in methodology document accompanying the factors (section 1.12 – 1.17).
For technical queries, please contact Greenhouse Gas Statistics at greenhousegas.statistics@energysecurity.gov.uk
NOTE: The scope of the factors is defined to be relevant to emissions reporting, although the factors may also be used for other purposes. Regardless of this, their usage is at the users’ own risk.
How do I calculate negative emissions and offsets?
The Conversion Factors do not include emissions factors for negative emissions technologies or offsets. For more information on how to account for these emissions reductions activities in your SECR reporting, please see Annex G of the Environmental Reporting Guidelines.

## What's new
UK Government GHG Conversion Factors for Company Reporting
What's new
Index
Next publication date: | June 2026 | Factor set: | Full set
Version: | 1 | Year: | 2025
Annual update and republication
We annually publish a new set of factors at the end of May / start of June. Compared to the previous year’s factors, changes may be made due to new data availability, methodology improvements or corrections to errors in methodology.
In general, our policy is not to revise previously published conversion factors in the downloadable spreadsheets based on new data or methodology improvements. However, we may republish previously published factors in the downloadable spreadsheets, if the update to the previously published factor is considered significant or if the primary cause of that update is an error rather than new data or methodology improvements, taking into account all the circumstances including timing. If previously published factors are updated and republished in the downloadable spreadsheets, then this will be clearly signposted in the accompanying text. For present purposes, we define an error as “implementation of a calculation that was not as intended” and a methodology improvement as “intentional change in the implementation of a calculation”. Decisions on how to act on any republished factors are a matter for the user.
What's new in 2025?
A summary of the key changes in the 2025 Government Greenhouse Gas (GHG) Conversion Factors for Company Reporting (hereafter the 2025 update) is provided below.
Further information is provided in the Methodology Paper and Major Changes Report which are published alongside the conversion factors at https://www.gov.uk/government/collections/government-conversion-factors-for-company-reporting
1 | Aviation improvement (affected tab: Business travel- air)
What and why?
There was an improvement in the 2025 update to use new publicly available data from CAA to replace the older 2012 data sets from CAA. Prior to 2025 update, confidential 2012 CAA data were used to provide detailed breakdowns of flight activity — including number of flights, flight km, seat km, number of passengers, total tonnes km available (passengers plus cargo), freight tonnes km used, mail tonnes km used, passenger tonnes km used, and total cargo uplifted, broken down by Aircraft type, and Sector (Domestic, EEA, and other international). This information was used to (i) apportion flights, flight km, and tonne km between domestic, short haul, and long haul, (ii) provide cargo capacity, and load factors, and (iii) apportion CO2 emissions from passenger flights between passengers and freight. However, the 2012 data were provided confidentially and are no longer available. The 2025 update introduced an improvement by replacing the older 2012 data sets from CAA with new publicly available data from CAA, to enhance transparency and enable regular updates with the up-to-date fleet data. As a result of this improvement, there are changes, particularly affecting freight flights factors.
Implications
The affected factors should be used as normal.
2 | Waste disposal factors (affected tab: Waste disposal)
What and why?
Updates have been made to the assumptions relating to mechanical sorting, which reflect differences in grid intensity and power usage in material recovery facilities. The previous mechanical sorting factor (3.44) has been replaced with a new mechanical sorting factor (1.64). The factors have also been updated to reflect updates in emissions from HGVs used to transport waste and the UK grid electricity factor. This update has had impacts on open loop, closed loop and combustion factors which show a substantial proportional decrease in emissions per tonne, although in absolute terms the increase is smaller (c. 2kg per tonne).
Implications
The affected factors should be used as normal.
3 | Incineration with energy recovery (formerly 'combustion') (affected tab: Waste disposal)
What and why?
Incineration with energy recovery: This category was named 'combustion' in previous years. It has been renamed to clarify that energy recovery is assumed to take place. The emissions attributed to the company which generates the waste cover only the collection of waste from their site and deposit at the first point of processing. The emissions from combustion would be zero for the reporting organisation, as those emissions would instead be allocated to the end user of the energy. At present there is no factor for incineration without energy recovery, but this may be added in future years.
Implications
Users should select this factor for waste incineration (with or without energy recovery) but in the latter case should be aware that the result may be an underestimate.
For information about how the conversion factors have been derived, please refer to the 'Methodology paper' that accompanies the conversion factors.

## Index
UK Government GHG Conversion Factors for Company Reporting
Index
Index
Next publication date: | June 2026 | Factor set: | Full set
Version: | 1 | Year: | 2025
Index for navigation and sheet guide
Introduction
Introduction | Introduction to the factors and guidance for novice users on how to calculate emissions using these factors.
What's new | Guidance for repeat users on what has been updated over the previous year.
Index | This sheet. List of sheets within the workbook and descriptions of their content.
Scope 1 factors |  |  |  | Factors Updated Annually | Factors Updated Periodically
Fuels | Fuels conversion factors should be used for primary fuel sources combusted at a site or in an asset owned or controlled by the reporting organisation. |  |  | Factors updated in 2025 publication: CO₂ and CO₂e factors of Natural Gas, CNG,LNG, Diesel, Petrol, Coal. | Factors last updated in 2021 publication: - all other fuels factors EXCEPT Natural Gas, CNG,LNG, Diesel, Petrol, Coal. - CH₄ and N₂O (aligned with AR5 GWPs).
Bioenergy | Bioenergy conversion factors should be used for the combustion of fuels produced from recently living sources (such as trees) at a site or in an asset under the direct control of the reporting organisation. |  |  | Factors updated in 2025 publication: All factors | -
Refrigerant & other | Refrigerant and process conversion factors should be used for the purpose of reporting leakage from air-conditioning and refrigeration units or the release to the atmosphere of other gases that have a global warming potential. |  |  | - | Factors last updated in 2021 publication: All factors (aligned with AR5 GWPs).
Passenger vehicles | Passenger vehicles conversion factors should be used to report travel in cars and on motorcycles owned or controlled by the reporting organisation. This does not include vehicles owned by employees that are used for business purposes. |  |  | Factors updated in 2025 publication: CO₂ and CO₂e factors of Cars. | Factors last updated in 2021 publication: - motorbikes; - CH₄ and N₂O (aligned with AR5 GWPs).
Delivery vehicles | Delivery vehicle conversion factors should be used to report travel in vans and heavy goods vehicles that are owned or controlled by the reporting organisation. This does not include hired vans or courier services provided by other organisations. |  |  | Factors updated in 2025 publication: - CO₂ and CO₂e factors of Vans and HGVs. | Factors last updated in 2021 publication: - CH₄ and N₂O (aligned with AR5 GWPs).
SECR kWh pass & delivery vehs | Participants required to report under the Streamlined Energy and Carbon Reporting (SECR) should use these factors to calculate the energy use, in kWh, from road vehicles where they only have mileage or km data, for example from expense claims. |  |  | Factors updated in 2025 publication: All factors EXCEPT motorbikes. | Factors last updated in 2021 publication: - Motorbikes.
Scope 2 factors |  |  |  | Factors Updated Annually | Factors Updated Periodically
UK electricity | UK electricity conversion factors should be used to report on electricity used by an organisation at sites owned or controlled by them. This is reported as a Scope 2 (indirect) emission. The conversion factors in this listing are for the electricity supplied to the grid that organisations purchase - this does not include the emissions associated with the transmission and distribution of electricity. |  |  | Factors updated in 2025 publish: CO₂ and CO₂e of Electricity generated. | Factors last updated in 2021 publish: CH₄ and N₂O (aligned with AR5 GWPs).
Overseas electricity | Overseas electricity conversion factors should be used to report on electricity used by an organisation at international sites owned and controlled by them. Electricity should be reported as a Scope 2, indirect emissions source. |  |  | No longer published. | No longer published.
UK electricity for EVs | UK electricity conversion factors for electric vehicles should be used to report on electricity used by an organisation at sites owned/controlled by them (where this is not already reported), or public recharging stations. This is reported as a Scope 2, indirect emission. The conversion factors in this listing are for the electricity supplied to the grid that organisations purchase (or from public charging stations) - they do not include the emissions associated with the transmission and distribution of electricity. Care should be taken to avoid double counting with an organisation's general electricity consumption. |  |  | Factors updated in 2025 publication: - CO₂ and CO₂e factors of Cars and Vans. | Factors last updated in 2021 publication: - CH₄ and N₂O (aligned with AR5 GWPs).
SECR kWh UK electricity for EVs | Participants required to report under the Streamlined Energy and Carbon Reporting (SECR) should use these factors to calculate the energy use, in kWh, from electric vehicles, where they only have mileage or km data, for example from expense claims. The SECR factors should be used to report on electricity used by electric vehicles owned/controlled by them (where this is not already reported within the total organisation's electricity consumption), or public recharging stations. The kWh factors in this listing are for the electricity supplied to the grid that organisations purchase (or from public charging stations) - they do not include the emissions associated with the transmission and distribution of electricity. Care should be taken to avoid double counting with an organisation's general electricity consumption. |  |  | Factors updated in 2025 publication: All factors | -
Heat and steam | Heat and steam conversion factors should be used to report emissions within organisations that purchase heat or steam energy for heating purposes or for use in specific industrial processes. District heat and steam factors are also available. |  |  | Factors updated in 2025 publication: - CO₂ and CO₂e factors of Heat and Steam. | Factors last updated in 2021 publication: - CH₄ and N₂O (aligned with AR5 GWPs).
Scope 3 factors |  |  |  | Factors Updated Annually | Factors Updated Periodically
WTT- fuels | Well-to-tank (WTT) fuels conversion factors should be used to account for the upstream Scope 3 emissions associated with extraction, refining and transportation of the raw fuel sources to an organisation’s site (or asset) prior to their combustion. |  |  | - | Factors last updated in 2023 publication: All factors.
WTT- bioenergy | WTT bioenergy conversion factors should be used for the emissions associated with upstream Scope 3 extraction, refining and transportation of the bioenergy sources prior to their combustion. |  |  | Factors updated in 2025 publication: All factors | -
Transmission and distribution | Transmission and distribution (T&D) conversion factors should be used to report the Scope 3 emissions associated with grid losses (the energy loss that occurs in getting the electricity from the power plant to the organisations that purchase it) |  |  | Factors updated in 2025 publication: - CO₂ and CO₂e factors of T&D- UK electricity. | Factors last updated in 2023 publication: - Distribution - district heat & steam; - CH₄ and N₂O (aligned with AR5 GWPs).
UK electricity T&D for EVs | Transmission and distribution (T&D) factors for electric vehicles should be used to report the Scope 3 emissions associated with grid losses (the energy loss that occurs in getting the electricity from the power plant to the organisations that purchase it). |  |  | Factors updated in 2025 publication: - CO₂ and CO₂e factors of Cars and Vans. | Factors last updated in 2021 publication: - CH₄ and N₂O (aligned with AR5 GWPs).
WTT- UK electricity | WTT conversion factors for UK electricity should be used to report the Scope 3 emissions of extraction, refining and transportation of primary fuels before their use in the generation of electricity. It should be noted that electricity generation, and transmission and distribution losses have separate WTT emissions assigned to them. |  |  | - | Factors last updated in 2023 publication: All factors.
WTT- heat and steam | WTT heat and steam conversion factors should be used to report emissions from the extraction, refinement and transportation of primary fuels that generate the heat and steam organisations purchase. |  |  | - | Factors last updated in 2023 publication: All factors.
Water supply | Water supply conversion factors should be used to account for water delivered through the mains supply network. |  |  | Factors updated in 2025 publication: All factors | -
Water treatment | Water treatment conversion factors should be used for water returned to the sewage system through mains drains. |  |  | Factors updated in 2025 publication: All factors | -
Material use | Material use conversion factors should be used to report on consumption of procured materials based on their origin (that is, comprised of primary material or recycled materials). For primary materials, these factors cover the extraction, primary processing, manufacture and transportation of materials to the point of sale, not the materials in use. For secondary materials, the factors cover sorting, processing, manufacture and transportation to the point of sale, not the materials in use. These factors are useful for reporting efficiencies gained through reduced procurement of material or the benefit of procuring items that are the product of a previous recycling process. |  |  | Factors updated in 2025 publication: All factors | -
Waste disposal | Waste-disposal figures should be used for end-of-life disposal of different materials using a variety of different disposal methods. |  |  | Factors updated in 2025 publication: All factors | -
Business travel- air | Air conversion factors should be used to report Scope 3 emissions for individuals flying for work purposes. |  |  | Factors updated in 2025 publication: CO₂ and CO₂e factors of Flights. | Factors last updated in 2021 publication: - CH₄ and N₂O (aligned with AR5 GWPs).
WTT- business travel- air | WTT business travel – air conversion factors should be used to account for the upstream Scope 3 emissions associated with extraction, refining and transportation of the aviation fuel to the plane before take-off. |  |  | - | Factors last updated in 2023 publication: All factors.
Business travel- sea | Sea-based conversion factors should be used to report travel for business purposes on ferries. |  |  | - | Factors last updated in 2021 publication: All factors (aligned with AR5 GWPs).
WTT- business travel- sea | WTT business travel – sea-based conversion factors should be used to report the upstream Scope 3 emissions associated with extraction, refining and transportation of fuel for ferries on which members of an organisation may travel for business purposes. |  |  | - | Factors last updated in 2021 publication: All factors (aligned with AR5 GWPs).
Business travel- land | Land-based conversion factors should be used for travel for business purposes in assets not owned or directly operated by a business. This includes mileage for business purposes in, for example, cars owned by employees, public transport and hire cars. |  |  | Factors updated in 2025 publication: - CO₂ and CO₂e factors of Cars and Buses. | Factors last updated in 2021 publication: - Motorbike, taxis, rail; - CH₄ and N₂O (aligned with AR5 GWPs).
WTT- pass vehs & travel- land | WTT conversion factors for passenger vehicles and business travel on land should be used to report the upstream Scope 3 emissions associated with extraction, refining and transportation of the raw fuels before they are used to power the transport mode. |  |  | - | Factors last updated in 2024 publication: All factors.
Freighting goods | Freighting goods factors should be used specifically for the shipment of goods over land, by sea or by air through a third-party company. Factors are available for a whole vehicle's worth of goods or per tonne of goods shipped via a specific transport mode. |  |  | Factors updated in 2025 publication: - CO₂ and CO₂e factors of Vans, HGVs, flights. | Factors last updated in 2021 publication: - Rail, sea tanker, cargo ship; - CH₄ and N₂O (aligned with AR5 GWPs).
WTT- delivery vehs & freight | WTT conversion factors for delivery vehicles and freighting goods should be used to report the upstream Scope 3 emissions associated with extraction, refining and transportation of the raw fuels before they are used to power the transport mode. |  |  | - | Factors last updated in 2024 publication: All factors.
Hotel stay | Hotel stay factors should be used to report emissions associated with overnight hotel stays. The emissions from hotel stays are reported as a Scope 3 emissions source. |  |  | - | Factors last updated in 2022 publication: All factors.
Managed assets- electricity | Managed assets conversion factors for electricity should be used to report on electricity used at a site or in an asset not directly owned or operated by the reporting organisation (such as space in a data centre). This is reported as a Scope 3 (indirect) emission and is a voluntary accounting practice. The conversion factors in this listing are for the electricity supplied to the grid that the organisation pays for directly or indirectly. They are also for the electricity supplied to the grid that organisations purchase - they do not include the emissions associated with the transmission and distribution (T&D) of electricity. |  |  | Factors updated in 2025 publication: All factors | -
Managed assets- vehicles | Managed assets conversion factors for vehicles should be used to report emissions from vehicles that are used by a reporting organisation, but are not owned by them and generally do not appear on the organisation's balance sheet. The emissions from managed assets are reported as a Scope 3 emissions source. |  |  | Factors updated in 2025 publication: - CO₂ and CO₂e factors of Cars, Vans and HGVs. | Factors last updated in 2021 publication: - Motorbikes; - CH₄ and N₂O (aligned with AR5 GWPs).
Homeworking | Homeworking factors should be used to report emissions associated with company staff working from home. The emissions from homeworking are reported as a Scope 3 emissions source. |  |  | - | Factors last updated in 2022 publication: All factors (aligned with AR5 GWPs).
Other |  |  |  | Factors Updated Annually | Factors Updated Periodically
Outside of scopes | Outside of scopes includes biogenic CO2 factors that should be used to account for the direct carbon dioxide (CO2) impact of burning biomass and biofuels, including when reporting emissions from electricity consumption. Biogenic CO2 emissions are one of several activities labelled ‘outside of scopes’ by the GHG Protocol Corporate Accounting and Reporting Standard because the Scope 1 impact of these fuels has been determined to be a net ‘0’ (since the fuel source itself absorbs an equivalent amount of CO2 during the growth phase as the amount of CO2 released through combustion). Full reporting of any fuel from a biogenic source, including electricity, should have the biogenic CO2 value documented to ensure complete accounting for the emissions created. |  |  | Factors updated in 2025 publication: All factors except UK Electricity outside of scopes | Factors last updated in 2022 publication: UK electricity outside of scopes
Conversions | The conversion values should be used to change units of, for example, energy, mass and volume into alternative units. This is particularly useful where an organisation is collecting data in units of measure that do not have conversion factors that can be directly used to determine a carbon emission total. |  |  | - | Last updated in 2021 publication
Fuel properties | The fuel properties can be used to determine the typical calorific values/densities of most common fuels. |  |  | Fuel properties updated in 2025 publication: Fuel properties of Natural Gas, CNG,LNG, Diesel, Petrol, Coal. Important Note for Users Performing Unit Conversions: The CO₂ emission factors of the listed fuels have been updated annually. However, the CH₄ and N₂O emission factors remain unchanged and are consistent with values published in 2021. Therefore, when converting units for CH₄ and N₂O, users should refer to the fuel property data in 2021 publication for these fuels to ensure consistency. | Fuel properties last updated in 2021 publication: - all other fuels Fuel properties EXCEPT Natural Gas, CNG,LNG, Diesel, Petrol, Coal.
Haul definition | A list of territories around the world and their haul length if flying from to the UK. |  |  | - | Last updated in 2021 publication
Abbreviation | Definition
AD | Anaerobic digestion
ANPR | Automatic Number Plate Recognition
AR4/AR5 | Fourth Assessment Report / Fifth Assessment Report
CAW | Carbon Accounting Workbooks (for UK water companies)
CH4 | Methane
CHP | Combined Heat and Power
CNG | Compressed natural gas
CO2 | Carbon dioxide
CV | Calorific value
DUKES | Digest of UK Energy Statistics
DVLA | Driver and Vehicle Licensing Agency
EVs | Electric vehicles
GCV | Gross calorific value
GHG | Greenhouse gas
GWP | Global Warming Potential
HDPE | High Density Poly Ethylene
HFCs | Hydrofluorocarbons
HGVs | Heavy goods vehicles
HVO | Hydrotreated Vegetable Oil
IEA | International Energy Agency
IPCC | Intergovernmental Panel on Climate Change
LCA | Life cycle assessment
LGVs | Light goods vehicles
(L)LDPE | (Linear) Low-density polyethylene
LNG | Liquefied natural gas
LPG | Liquefied petroleum gas
ME (biodiesel) | Methyl-ester based biodiesel
NCV | Net calorific value
N2O | Nitrous oxide
PET | Polyethylene Terephthalate
PFCs | Perfluorocarbons
PHEV | Plug-in hybrid electric vehicle
PP (plastic) | Polypropylene
PS (plastic) | Polystyrene
PVC | Polyvinyl chloride
RoPax | Roll on/roll off a passenger
SEAI | Sustainable Energy Authority of Ireland
SECR | Streamlined Energy and Carbon Reporting
SMMT | Society of Motor Manufacturers and Traders
T&D | Transmission & Distribution
WEEE | Waste Electrical and Electronic Equipment
WTT | Well-To-Tank (i.e. upstream emissions from the production of fuel or electricity)
WTW | Well-To-Wheel (= Well-To-Tank + Tank-To-Wheel)
xEV | Generic term for battery electric vehicles (BEV), plug-in hybrid electric vehicles (PHEV), range-extended electric vehicles (REEV) and fuel cell electric vehicles (FCEV)

## Fuels
UK Government GHG Conversion Factors for Company Reporting
Fuels
Index
Emissions source: | Fuels | Next publication date: | June 2026 | Factor set: | Full set
Scope: | Scope 1 | Version: | 1 | Year: | 2025
Fuels conversion factors should be used for primary fuel sources combusted at a site or in an asset owned or controlled by the reporting organisation.
Guidance
● Gross calorific value (CV)/ net CV basis: - Organisations should determine whether to use the net or gross calorific value of fuels according to their data and the systems to which it is attributable. For example, the majority of energy billing is provided on a gross CV basis whereas transportation is based on a net CV basis. In other sources, gross and net CVs may be referred to as higher heating values or lower heating values respectively. What is the difference? - Gross calorific value (CV) or higher heating value (HHV) is the CV under laboratory conditions and is commonly utilised for the use of natural gas in heating and cooling systems. - Net CV or lower heating value (LHV) is the useful calorific value in typical real world conditions (e.g. boiler plant or transportation). The difference is essentially the latent heat of the water vapour produced (which can be recovered in laboratory or sealed conditions). It is recommended to apply a consistent calorific value (CV) basis across all energy sources. Where natural gas consumption data is available in kWh, using it directly can help to avoid conversion errors and decisions around CV basis. Where data is only available in cubic metres (m³), users may wish to use Net CV to convert to kWh for consistency with other factors in this set, many of which are only published on a Net CV basis.
● 'Diesel (average biofuel blend)'/'diesel (100% mineral oil)' - typically organisations purchasing forecourt fuel should use 'diesel (average biofuel blend)'. It should be noted that any fuel an organisation reports in Scope 1 that has biofuel content must have the ‘outside of scopes’ portion reported separately as per the 'WBCSD/WRI GHG Protocol (chapter 9)'. See information about the outside of scopes emissions in the example section below. ● In 2019 update, a new factor for natural gas, "natural gas (100% mineral blend)", was added in. The difference between the "natural gas" and "natural gas (100% mineral blend)" factors is that the former refers to the natural gas received through the gas mains grid network in the UK containing a limited biogas content. Therefore, any organisation that reports emissions from natural gas use should use the "natural gas" factor. The natural gas (100% mineral blend) factor can be used for calculating bespoke fuel mixtures.
● If any fuel type or unit has no result in the table, this is an indication the conversion factor is not available or does not exist. ● Users of the aviation turbine fuel or aviation spirit factors may need to apply a 1.7 multiplier to the CO2 factor to account for the radiative forcing effects of emissions at altitude. Further explanation of this is provided in the Conversion Factors Methodology Paper.
Example of calculating emissions from fuels
Company A needs to report the Scope 1 emissions from its natural gas and diesel use.
● For natural gas consumption it selects a kWh conversion factor on a gross CV basis - this is the basis of most energy bills. It reports in CO2e for all fuels combusted at its premises.
● It is faced with two different types of diesel conversion factors, '100% mineral fuel' and 'diesel (average biofuel blend)'. Since it fills up its vehicles at a national chain of filling stations, it selects the average biofuel blend (this is the correct conversion factor for standard forecourt fuel, which contains a small blend of biofuel).
The activity data (that is, litres) is multiplied by the appropriate conversion factor to produce company A's fuel emissions. Organisations should determine whether to use the net or gross calorific value of fuels according to their data and the systems to which it is attributable. For example, the majority of energy billing is provided on a gross CV basis whereas transportation is based on a net CV basis. In other sources, gross and net CVs may be referred to as higher heating values or lower heating values respectively.
Since company A is reporting a type of fuel that has biofuel content, it should also account for the ‘biogenic’ part of this fuel. To calculate this, it must also multiply the total litres of fuel used by the ‘outside of scopes’ fuel factor for ‘forecourt fuels- diesel (average biofuel blend)’ and report as a separate line item within its report called ‘outside of scopes’. This will not be included in the organisation's emissions total, but displayed separately within the emissions report. This ensures that the organisation is being transparent with regard to all potential sources of CO2 from its activities.
For more information refer to the ‘Outside of scopes’ tab for guidance.
Activity | Fuel | Unit | kg CO2e | kg CO2e of CO2 per unit | kg CO2e of CH4 per unit | kg CO2e of N2O per unit
Gaseous fuels | Butane | tonnes | 3033.3807 | 3029.26 | 2.52 | 1.6007
| Butane | litres | 1.7453 | 1.743 | 0.00144 | 0.00092
| Butane | kWh (Net CV) | 0.24107 | 0.24074 | 0.0002 | 0.00012
| Butane | kWh (Gross CV) | 0.22241 | 0.2221 | 0.00019 | 0.00012
| CNG | tonnes | 2575.4644 | 2570.42 | 3.8528 | 1.1916
|  | litres | 0.4507 | 0.44982 | 0.00067 | 0.0002
|  | kWh (Net CV) | 0.2027 | 0.20229 | 0.00031 | 0.0001
|  | kWh (Gross CV) | 0.18296 | 0.18259 | 0.00028 | 9e-05
| LNG | tonnes | 2603.3044 | 2598.26 | 3.8528 | 1.1916
|  | litres | 1.178 | 1.1757 | 0.00175 | 0.00054
|  | kWh (Net CV) | 0.20489 | 0.20448 | 0.00031 | 0.0001
|  | kWh (Gross CV) | 0.18494 | 0.18457 | 0.00028 | 9e-05
| LPG | tonnes | 2939.3609 | 2935.18 | 2.5536 | 1.6274
|  | litres | 1.5571 | 1.5549 | 0.00136 | 0.00086
|  | kWh (Net CV) | 0.23032 | 0.22999 | 0.0002 | 0.00012
|  | kWh (Gross CV) | 0.2145 | 0.21419 | 0.00019 | 0.00012
| Natural gas | tonnes | 2575.4644 | 2570.42 | 3.8528 | 1.1916
|  | cubic metres | 2.0667 | 2.0627 | 0.00307 | 0.00095
|  | kWh (Net CV) | 0.2027 | 0.20229 | 0.00031 | 0.0001
|  | kWh (Gross CV) | 0.18296 | 0.18259 | 0.00028 | 9e-05
| Natural gas (100% mineral blend) | tonnes | 2603.3044 | 2598.26 | 3.8528 | 1.1916
|  | cubic metres | 2.0891 | 2.085 | 0.00307 | 0.00095
|  | kWh (Net CV) | 0.20489 | 0.20448 | 0.00031 | 0.0001
|  | kWh (Gross CV) | 0.18494 | 0.18457 | 0.00028 | 9e-05
| Other petroleum gas | tonnes | 2578.2465 | 2575.7 | 1.3104 | 1.2361
|  | litres | 0.94442 | 0.94348 | 0.00048 | 0.00045
|  | kWh (Net CV) | 0.19917 | 0.19897 | 0.0001 | 0.0001
|  | kWh (Gross CV) | 0.18323 | 0.18305 | 9e-05 | 9e-05
| Propane | tonnes | 2997.6323 | 2993.4 | 2.5872 | 1.6451
| Propane | litres | 1.5436 | 1.5414 | 0.00133 | 0.00084
| Propane | kWh (Net CV) | 0.23258 | 0.23225 | 0.0002 | 0.00012
| Propane | kWh (Gross CV) | 0.2141 | 0.21381 | 0.00018 | 0.00012
Activity | Fuel | Unit | kg CO2e | kg CO2e of CO2 per unit | kg CO2e of CH4 per unit | kg CO2e of N2O per unit
Liquid fuels | Aviation spirit | tonnes | 3193.6948 | 3127.67 | 39.5248 | 26.5
|  | litres | 2.3312 | 2.283 | 0.02885 | 0.01934
|  | kWh (Net CV) | 0.25666 | 0.25135 | 0.00318 | 0.00213
|  | kWh (Gross CV) | 0.24382 | 0.23878 | 0.00301 | 0.00203
| Aviation turbine fuel | tonnes | 3178.3652 | 3149.67 | 2.1952 | 26.5
|  | litres | 2.5427 | 2.5197 | 0.00176 | 0.0212
|  | kWh (Net CV) | 0.26061 | 0.25826 | 0.00018 | 0.00217
|  | kWh (Gross CV) | 0.24758 | 0.24535 | 0.00017 | 0.00206
| Burning oil | tonnes | 3165.0418 | 3149.67 | 8.4 | 6.9718
|  | litres | 2.5402 | 2.5278 | 0.00674 | 0.00559
|  | kWh (Net CV) | 0.25975 | 0.25849 | 0.00069 | 0.00057
|  | kWh (Gross CV) | 0.24677 | 0.24557 | 0.00066 | 0.00054
| Diesel (average biofuel blend) | tonnes | 3087.9446 | 3048.71 | 0.3472 | 38.8874
|  | litres | 2.5708 | 2.5376 | 0.00029 | 0.0329
|  | kWh (Net CV) | 0.25953 | 0.2562 | 3e-05 | 0.0033
|  | kWh (Gross CV) | 0.24411 | 0.24098 | 2e-05 | 0.0031
| Diesel (100% mineral diesel) | tonnes | 3203.9114 | 3164.33 | 0.3472 | 39.2342
|  | litres | 2.6616 | 2.6282 | 0.00029 | 0.03308
|  | kWh (Net CV) | 0.26808 | 0.26475 | 3e-05 | 0.0033
|  | kWh (Gross CV) | 0.25199 | 0.24887 | 2e-05 | 0.00309
| Fuel oil | tonnes | 3228.8902 | 3216.38 | 5.3872 | 7.123
|  | litres | 3.1749 | 3.1626 | 0.0053 | 0.00701
|  | kWh (Net CV) | 0.28523 | 0.28413 | 0.00047 | 0.00063
|  | kWh (Gross CV) | 0.26813 | 0.26709 | 0.00045 | 0.0006
| Gas oil | tonnes | 3226.5786 | 3190 | 3.6848 | 32.8938
|  | litres | 2.7554 | 2.7242 | 0.00315 | 0.02809
|  | kWh (Net CV) | 0.27288 | 0.26978 | 0.00031 | 0.00278
|  | kWh (Gross CV) | 0.2565 | 0.25359 | 0.00029 | 0.00261
| Lubricants | tonnes | 3180.9999 | 3171.09 | 3.4272 | 6.4827
| Lubricants | litres | 2.7493 | 2.7408 | 0.00296 | 0.0056
| Lubricants | kWh (Net CV) | 0.281 | 0.28013 | 0.0003 | 0.00057
| Lubricants | kWh (Gross CV) | 0.26414 | 0.26332 | 0.00028 | 0.00054
| Naphtha | tonnes | 3142.3789 | 3131.33 | 3.8192 | 7.2297
| Naphtha | litres | 2.1189 | 2.1115 | 0.00258 | 0.00487
| Naphtha | kWh (Net CV) | 0.24891 | 0.24804 | 0.0003 | 0.00057
| Naphtha | kWh (Gross CV) | 0.23647 | 0.23564 | 0.00029 | 0.00054
| Petrol (average biofuel blend) | tonnes | 2772.9794 | 2754.25 | 10.8416 | 7.8877
|  | litres | 2.0692 | 2.0552 | 0.00806 | 0.00587
|  | kWh (Net CV) | 0.23181 | 0.23026 | 0.0009 | 0.00065
|  | kWh (Gross CV) | 0.21956 | 0.21811 | 0.00084 | 0.00061
| Petrol (100% mineral petrol) | tonnes | 3154.0821 | 3135 | 11.0432 | 8.0389
|  | litres | 2.3398 | 2.3257 | 0.0082 | 0.00597
|  | kWh (Net CV) | 0.25431 | 0.25276 | 0.0009 | 0.00065
|  | kWh (Gross CV) | 0.24159 | 0.24013 | 0.00085 | 0.00061
| Processed fuel oils - residual oil | tonnes | 3228.8902 | 3216.38 | 5.3872 | 7.123
|  | litres | 3.1749 | 3.1626 | 0.0053 | 0.00701
|  | kWh (Net CV) | 0.28523 | 0.28413 | 0.00047 | 0.00063
|  | kWh (Gross CV) | 0.26813 | 0.26709 | 0.00045 | 0.0006
| Processed fuel oils - distillate oil | tonnes | 3226.5786 | 3190 | 3.6848 | 32.8938
|  | litres | 2.7554 | 2.7242 | 0.00315 | 0.02809
|  | kWh (Net CV) | 0.27288 | 0.26978 | 0.00031 | 0.00278
|  | kWh (Gross CV) | 0.2565 | 0.25359 | 0.00029 | 0.00261
| Refinery miscellaneous | tonnes | 2944.3209 | 2933.33 | 3.7968 | 7.1941
litres
|  | kWh (Net CV) | 0.25961 | 0.25864 | 0.00034 | 0.00063
|  | kWh (Gross CV) | 0.24663 | 0.24571 | 0.00031 | 0.0006
| Waste oils | tonnes | 3219.3792 | 3171.09 | 3.5504 | 44.7388
| Waste oils | litres | 2.7492 | 2.708 | 0.00302 | 0.0382
| Waste oils | kWh (Net CV) | 0.27459 | 0.27047 | 0.0003 | 0.00381
| Waste oils | kWh (Gross CV) | 0.25641 | 0.25256 | 0.00028 | 0.00357
| Marine gas oil | tonnes | 3245.3044 | 3205.99 | 0.9072 | 38.4072
|  | litres | 2.7714 | 2.7378 | 0.00077 | 0.0328
|  | kWh (Net CV) | 0.27445 | 0.27113 | 8e-05 | 0.00325
|  | kWh (Gross CV) | 0.25798 | 0.25486 | 7e-05 | 0.00305
| Marine fuel oil | tonnes | 3154.7533 | 3113.99 | 1.4224 | 39.3409
|  | litres | 3.102 | 3.0619 | 0.0014 | 0.03868
|  | kWh (Net CV) | 0.27869 | 0.27509 | 0.00012 | 0.00348
|  | kWh (Gross CV) | 0.26197 | 0.25858 | 0.00012 | 0.00326
Activity | Fuel | Unit | kg CO2e | kg CO2e of CO2 per unit | kg CO2e of CH4 per unit | kg CO2e of N2O per unit
Solid fuels | Coal (industrial) | tonnes | 2395.2899 | 2370.72 | 7.6384 | 16.9315
|  | kWh (Net CV) | 0.33944 | 0.33595 | 0.00109 | 0.0024
|  | kWh (Gross CV) | 0.32246 | 0.31915 | 0.00103 | 0.00228
| Coal (electricity generation) | tonnes | 2225.2245 | 2213.33 | 0.672 | 11.2225
|  | kWh (Net CV) | 0.33621 | 0.33443 | 0.0001 | 0.00168
|  | kWh (Gross CV) | 0.31939 | 0.3177 | 0.0001 | 0.00159
| Coal (domestic) | tonnes | 2904.9523 | 2632 | 240.352 | 32.6003
|  | kWh (Net CV) | 0.36549 | 0.33115 | 0.03024 | 0.0041
|  | kWh (Gross CV) | 0.34721 | 0.31459 | 0.02873 | 0.00389
| Coking coal | tonnes | 3164.65 | 3144.16 | 8.4672 | 12.0228
|  | kWh (Net CV) | 0.37675 | 0.37431 | 0.00101 | 0.00143
|  | kWh (Gross CV) | 0.3579 | 0.35559 | 0.00095 | 0.00136
| Petroleum coke | tonnes | 3386.5717 | 3377.05 | 3.8304 | 5.6913
|  | kWh (Net CV) | 0.35887 | 0.35786 | 0.0004 | 0.0006
|  | kWh (Gross CV) | 0.34092 | 0.33997 | 0.00038 | 0.00057
| Coal (electricity generation - home produced coal only) | tonnes | 2221.7467 | 2209.87 | 0.672 | 11.2047
|  | kWh (Net CV) | 0.33621 | 0.33443 | 0.0001 | 0.00168
|  | kWh (Gross CV) | 0.31939 | 0.3177 | 0.0001 | 0.00159
FAQs
I need a conversion factor for ‘therms’, how can I convert the kWh conversion factors to suit my needs?
We provide a specific conversion table at the back of these listings to allow organisations to convert the conversion factors into different units where required. Please see the ‘Conversions’ tab.
I need a conversion factor for my specific % biofuel blend, rather than the “average biofuel blend” factor that is reported here.
The steps taken to calculate this by hand are straightforward and can be illustrated using the following worked example (consistent for all biofuels, conventional fuels, scopes and units): Company B wants to report on its Scope 1 fuel emissions (in kgCO2e/litre) from a specific biodiesel blend of X%. Using 2021 values, it is known that: ●100% mineral diesel conversion factor = 2.706 kgCO2e/litre ●Biodiesel ME conversion factor (see Bioenergy sheet) = 0.168 kgCO2e/litre Therefore, X% biodiesel blend conversion factor = (X% x 0.168) + [(1-X%) x 2.706]
Do the factors for fuels include the indirect effects of non-CO2 emissions (water vapour, contrails, NOX, etc.) or radiative forcing?
The aviation fuel factors currently only account for the direct effect of CO2, CH4 and N2O emissions. Organisations should include the indirect effects of non-CO2 emissions when reporting air travel emissions to capture the full climate impact of their travel, as indicated in the ‘Business travel- air’ tab. This includes where the tonnage of aviation fuel used/uplifted is directly recorded. To do this, it is recommended that a multiplier of 1.7 is applied to the CO2 component only of the direct emissions from aviation, and then summed with the CH4 and N2O direct emissions to calculate total kgCO2e (including direct and indirect effects). Further information can be found in the ‘Business travel- air’ tab and the air transport section of the Methodology Paper. The effects of radiative forcing are not considered to be significant for fuels used in other forms of transport. They may even be negative for shipping due to the high sulphur content of fuels used.
For information about how the conversion factors have been derived, please refer to the 'Methodology paper' that accompanies the conversion factors.
Note on B27: Compressed natural gas - a compressed version of the same natural gas used in homes. Stored in cylinders for use as an alternative transport fuel.
Note on B31: Liquefied natural gas- in a liquid state, this is the easiest way to transport gas in tankers (truck or ship). It can be used as an alternative transport fuel.
Note on B35: Liquid petroleum gas - used to power cooking stoves or heaters off-grid and fuel some vehicles (such as fork-lift trucks and vans).
Note on B39: Standard natural gas received through the gas mains grid network in the UK. Note - contains limited biogas content.
Note on B43: Natural gas (100% mineral blend) factor is natural gas not obtained through the grid and therefore does not contain any biogas content. It can be used for calculating bespoke fuel mixtures.
Note on B47: Consists mainly of ethane, plus other hydrocarbons, (excludes butane and propane).
Note on B59: Fuel for piston-engined aircraft - a high octane petrol (aka AVGAS).
Note on B63: Fuel for turbo-prop aircraft and jets (aka jet fuel). Similar to kerosene used as a heating fuel, but refined to a higher quality.
Note on B67: Main purpose is for heating/lighting on a domestic scale (also known as kerosene).
Note on B71: Standard diesel bought from any local filling station (across the board forecourt fuel typically contains biofuel content).
Note on B75: Diesel that has not been blended with biofuel (non-forecourt diesel).
Note on B79: Heavy oil used as fuel in furnaces and boilers of power stations, in industry, for industrial heating and in ships.
Note on B83: Medium oil used in diesel engines and heating systems (also known as red diesel).
Note on B87: Waste petroleum-based lubricating oils recovered for use as fuels
Note on B88: Waste petroleum-based lubricating oils recovered for use as fuels
Note on B89: Waste petroleum-based lubricating oils recovered for use as fuels
Note on B90: Waste petroleum-based lubricating oils recovered for use as fuels
Note on B91: A product of crude oil refining - often used as a solvent.
Note on B92: A product of crude oil refining - often used as a solvent.
Note on B93: A product of crude oil refining - often used as a solvent.
Note on B94: A product of crude oil refining - often used as a solvent.
Note on B95: Standard petrol bought from any local filling station (across the board forecourt fuel typically contains biofuel content).
Note on B99: Petrol that has not been blended with biofuel (non forecourt petrol).
Note on B103: Waste oils meeting the 'residual' oil definition contained in the 'Processed Fuel Oil Quality Protocol'.
Note on B107: Waste oils meeting the 'distillate' oil definition contained in the 'Processed Fuel Oil Quality Protocol'.
Note on B111: Includes aromatic extracts, defoament solvents and other minor miscellaneous products
Note on B115: Recycled oils outside of the 'Processed Fuel Oil Quality Protocol' definitions.
Note on B116: Recycled oils outside of the 'Processed Fuel Oil Quality Protocol' definitions.
Note on B117: Recycled oils outside of the 'Processed Fuel Oil Quality Protocol' definitions.
Note on B118: Recycled oils outside of the 'Processed Fuel Oil Quality Protocol' definitions.
Note on B119: Distillate fuels are commonly called "Marine gas oil". Distillate fuel is composed of petroleum fractions of crude oil that are separated in a refinery by a boiling or "distillation" process.
Note on B123: Residual fuels are called "Marine fuel oil". Residual fuel or "residuum" is the fraction that did not boil, sometimes referred to as "tar" or "petroleum pitch".
Note on B131: Coal used in sources other than power stations and domestic use.
Note on B134: Coal used in power stations to generate electricity.
Note on B137: Coal used domestically.
Note on B140: Coke may be used as a heating fuel and as a reducing agent in a blast furnace.
Note on B143: Normally used in cement manufacture and power plants.
Note on B146: Coal used in power stations to generate electricity (only for coal produced in the UK).

## Bioenergy
UK Government GHG Conversion Factors for Company Reporting
Bioenergy
Index
Emissions source: | Bioenergy | Next publication date: | June 2026 | Factor set: | Full set
Scope: | Scope 1 | Version: | 1 | Year: | 2025
Bioenergy conversion factors should be used for the combustion of fuels produced from recently living sources (such as trees) at a site or in an asset under the direct control of the reporting organisation. All factors are on a net calorific value basis.
Guidance
● Within the Scope 1 conversion factors for biofuels, the CO2 emissions value is set as net ‘0’ to account for the CO2 absorbed by fast-growing bioenergy sources during their growth. The Scope 1 conversion factors presented in this listing contain values for N2O and CH4 emissions (which are not absorbed during growth).
● Although the Scope 1 conversion factors contain a ‘0’ value for CO2 emissions, organisations must account for the impact of the CO2 released through combustion of the fuel. Organisations should refer to the ‘outside of scopes’ listing in the 'outside of scopes' tab to find the true values for CO2 emissions. These emissions should be calculated in the same way as the Scope 1 emissions, but should be listed as a separate line item within its report called ‘outside of scopes’. This should not be included within the organisation's emissions total, but displayed separately within the emissions report. This ensures that the organisation is being transparent with regard to all potential sources of CO2 from its activities.
For more information refer to the ‘outside of scopes’ tab for guidance.
Example of calculating emissions from bioenergy
Company B reports its emissions from standard biodiesel use in its delivery vehicles. It has data on how many litres have been consumed and it needs to publicly report its Scope 1 emissions.
The activity data (litres of fuel) is multiplied by the appropriate conversion factor to produce company B's Scope 1 biodiesel emissions.
Activity | Fuel | Unit | kg CO2e
Biofuel | Bioethanol | litres | 0.00901
|  | GJ | 0.42339
|  | kg | 0.01135
| Biodiesel ME | litres | 0.16751
|  | GJ | 5.0596
|  | kg | 0.18822
| Biomethane (compressed) | litres
|  | GJ | 0.10625
|  | kg | 0.00521
| Biodiesel ME (from used cooking oil) | litres | 0.16751
|  | GJ | 5.0596
|  | kg | 0.18822
| Biodiesel ME (from tallow) | litres | 0.16751
|  | GJ | 5.0596
|  | kg | 0.18822
| Biodiesel HVO | litres | 0.03558
|  | GJ | 1.0368
|  | kg | 0.04562
| Biopropane | litres | 0.00213
|  | GJ | 0.08952
|  | kg | 0.00415
| Development diesel | litres | 0.03705
|  | GJ | 1.0368
|  | kg | 0.04461
| Development petrol | litres | 0.01402
|  | GJ | 0.42339
|  | kg | 0.0189
| Off road biodiesel | litres | 0.16751
|  | GJ | 5.0596
|  | kg | 0.18822
| Biomethane (liquified) | litres
|  | GJ | 0.10625
|  | kg | 0.00521
| Methanol (bio) | litres | 0.00669
|  | GJ | 0.42339
|  | kg | 0.00844
| Avtur (renewable) | litres | 0.02531
|  | GJ | 0.7234
|  | kg | 0.03179
Activity | Fuel | Unit | kg CO2e
Biomass | Wood logs | tonnes | 46.9851
|  | kWh | 0.0115
| Wood chips | tonnes | 43.4396
|  | kWh | 0.0115
| Wood pellets | tonnes | 55.1939
|  | kWh | 0.0115
| Grass/straw | tonnes | 47.3571
|  | kWh | 0.01273
Activity | Fuel | Unit | kg CO2e
Biogas | Biogas | tonnes | 1.2431
|  | kWh | 0.00022
| Landfill gas | tonnes | 0.69696
|  | kWh | 0.0002
FAQs
I need a conversion factor for my specific % biofuel blend, rather than the “average biofuel blend” factor that is reported here.
The steps taken to calculate this by hand are straightforward and can be illustrated using the following worked example (consistent for all biofuels, conventional fuels, scopes and units): Company B wants to report on its Scope 1 fuel emissions (in kgCO2e/litre) from a specific biodiesel blend of X%. Using 2021 values, it is known that: ●100% mineral diesel conversion factor = 2.706 kgCO2e/litre ●Biodiesel ME conversion factor (see Bioenergy sheet) = 0.168 kgCO2e/litre Therefore, X% biodiesel blend conversion factor = (X% x 0.168) + [(1-X%) x 2.706]
For information about how the conversion factors have been derived, please refer to the 'Methodology paper' that accompanies the conversion factors.
Note on B20: Renewable fuel derived from common crops (such as sugar cane and sugar beet).
Note on B23: Renewable fuel almost exclusively derived from common natural oils (for example, vegetable oils).
Note on B26: The methane constituent of biogas. Biogas comes from anaerobic digestion of organic matter.
Note on B29: Renewable fuel almost exclusively derived from common natural oils (such as vegetable oils).
Note on B32: Renewable fuel almost exclusively derived from common natural oils (such as vegetable oils).
Note on B41: Derived from sustainable wastes and residues other than used cooking oil and tallow.
Note on B44: Derived from sustainable wastes and residues other than used cooking oil and tallow.
Note on B56: Sustainable aviation fuel derived wholly from biomass.
Note on B67: Compressed low quality wood (such as sawdust and shavings) made into pellet form.
Note on B75: A naturally occurring gas from the anaerobic digestion of organic materials (such as sewage and food waste), or produced intentionally as a fuel from the anaerobic digestion of biogenic substances (such as energy crops and agricultural residues).
Note on B77: Gas collected from a landfill site. This may be used for electricity generation, collected and purified for use as a transport fuel, or be flared off

## Refrigerant & other
UK Government GHG Conversion Factors for Company Reporting
Refrigerant & other
Index
Emissions source: | Refrigerant & other | Next publication date: | June 2026 | Factor set: | Full set
Scope: | Scope 1 | Version: | 1 | Year: | 2025
Refrigerant and other conversion factors should be used for the purpose of reporting leakage from air-conditioning, refrigeration units or the release to the atmosphere of other gases that have global warming potential (GWP).
Guidance
● The refrigerants and gases in the table are slightly different to the other conversion factor tables. In this case the gases emitted have a global warming influence themselves and the conversion factor allows the global warming potential (GWP) of that gas to be expressed in terms of kilogrammes of carbon dioxide equivalent (kg CO2e), this is slightly different to most of the factors where the emissions occur after combustion/use of the fuel/material etc. These conversions can, however, be used in the normal way for reporting purposes.
● The Kyoto Protocol and Montreal Protocol listed gases are primarily based on the Intergovernmental Panel on Climate Change (IPCC) Fifth Assessment Report (AR5) over a 100-year period excl. feedback loops (this is consistent with reporting under the Paris Agreement). In some cases AR4, AR6 or estimates presented in the EU F-gas regulations annexes are used instead where AR5 values are not available.
● From 01 Jan 2019, the Kigali amendment came into force, HFCs and HFC blends are now both Kyoto Protocol and Montreal Gases.
Example of calculating emissions from refrigerants and other process gases with a GWP
Company D need to report on the refrigerants that leak from their air conditioning equipment at their HQ each year (sometimes called fugitive emissions). These are considered to be Scope 1 emissions for company D. To calculate the leakage, they simply note how much they have had to 'top up' the refrigerant over the last year.
The 'top up' data (in kg) is multiplied by the applicable conversion factor to their refrigerant type to produce company D's direct emissions from refrigerant.
|  |  | Emissions including only Kyoto products | Emissions including only non-Kyoto products | Total emissions including non-Kyoto products
Activity | Emission | Unit | kg CO2e | kg CO2e | kg CO2e
Kyoto protocol products | Carbon dioxide | kg | 1 |  | 1
| Methane | kg | 28 |  | 28
| Nitrous oxide | kg | 265 |  | 265
| HFC-23 | kg | 12400 |  | 12400
| HFC-32 | kg | 677 |  | 677
| HFC-41 | kg | 116 |  | 116
| HFC-125 | kg | 3170 |  | 3170
| HFC-134 | kg | 1120 |  | 1120
| HFC-134a | kg | 1300 |  | 1300
| HFC-143 | kg | 328 |  | 328
| HFC-143a | kg | 4800 |  | 4800
| HFC-152a | kg | 138 |  | 138
| HFC-227ea | kg | 3350 |  | 3350
| HFC-236fa | kg | 8060 |  | 8060
| HFC-245fa | kg | 858 |  | 858
| HFC-43-I0mee | kg | 1650 |  | 1650
| Perfluoromethane (PFC-14) | kg | 6630 |  | 6630
| Perfluoroethane (PFC-116) | kg | 11100 |  | 11100
| Perfluoropropane (PFC-218) | kg | 8900 |  | 8900
| Perfluorocyclobutane (PFC-318) | kg | 9540 |  | 9540
| Perfluorobutane (PFC-3-1-10) | kg | 9200 |  | 9200
| Perfluoropentane (PFC-4-1-12) | kg | 8550 |  | 8550
| Perfluorohexane (PFC-5-1-14) | kg | 7910 |  | 7910
| PFC-9-1-18 | kg | 7190 |  | 7190
| Perfluorocyclopropane | kg | 9200 |  | 9200
| Sulphur hexafluoride (SF6) | kg | 23500 |  | 23500
| HFC-152 | kg | 16 |  | 16
| HFC-161 | kg | 4 |  | 4
| HFC-236cb | kg | 1210 |  | 1210
| HFC-236ea | kg | 1330 |  | 1330
| HFC-245ca | kg | 716 |  | 716
| HFC-365mfc | kg | 804 |  | 804
| Nitrogen trifluoride | kg | 16100 |  | 16100
|  |  | Emissions including only Kyoto products | Emissions including only non-Kyoto products | Total emissions including non-Kyoto products
Activity | Emission | Unit | kg CO2e | kg CO2e | kg CO2e
Blends | R401A | kg | 18 | 1112 | 1130
| R401B | kg | 15 | 1221 | 1236
| R401C | kg | 21 | 855 | 876
| R402A | kg | 1902 | 669 | 2571
| R402B | kg | 1205 | 1056 | 2261
| R403A | kg | 1780 | 1320 | 3100
| R403B | kg | 3471 | 986 | 4457
| R404A | kg | 3943 |  | 3943
| R405A | kg | 3920 | 901 | 4821
| R406A | kg |  | 1780 | 1780
| R407A | kg | 1923 |  | 1923
| R407B | kg | 2547 |  | 2547
| R407C | kg | 1624 |  | 1624
| R407D | kg | 1487 |  | 1487
| R407E | kg | 1425 |  | 1425
| R407F | kg | 1674 |  | 1674
| R408A | kg | 2430 | 827 | 3257
| R409A | kg |  | 1485 | 1485
| R409B | kg |  | 1474 | 1474
| R410A | kg | 1924 |  | 1924
| R410B | kg | 2048 |  | 2048
| R411A | kg | 15 | 1540 | 1555
| R411B | kg | 4 | 1654 | 1659
| R412A | kg | 445 | 1727 | 2172
| R413A | kg | 1945 |  | 1945
| R414A | kg |  | 1375 | 1375
| R414B | kg |  | 1274 | 1274
| R415A | kg | 25 | 1443 | 1468
| R415B | kg | 104 | 440 | 544
| R416A | kg | 767 | 208 | 975
| R417A | kg | 2127 |  | 2127
| R417B | kg | 2742 |  | 2742
| R417C | kg | 1643 |  | 1643
| R418A | kg | 3 | 1690 | 1693
| R419A | kg | 2688 |  | 2688
| R419B | kg | 2161 |  | 2161
| R420A | kg | 1144 | 238 | 1382
| R421A | kg | 2385 |  | 2385
| R421B | kg | 2890 |  | 2890
| R422A | kg | 2847 |  | 2847
| R422B | kg | 2290 |  | 2290
| R422C | kg | 2794 |  | 2794
| R422D | kg | 2473 |  | 2473
| R422E | kg | 2350 |  | 2350
| R423A | kg | 2274 |  | 2274
| R424A | kg | 2212 |  | 2212
| R425A | kg | 1431 |  | 1431
| R426A | kg | 1371 |  | 1371
| R427A | kg | 2024 |  | 2024
| R428A | kg | 3417 |  | 3417
| R429A | kg | 13.8 | 1.5 | 15.3
| R430A | kg | 105 | 1 | 106
| R431A | kg | 40 |  | 40
| R432A | kg |  | 1.8 | 1.8
| R433A | kg |  | 0.64 | 0.64
| R433B | kg |  | 0.16 | 0.16
| R433C | kg |  | 0.55 | 0.55
| R434A | kg | 3075 |  | 3076
| R435A | kg | 27.6 | 0.8 | 28.4
| R436A | kg |  | 1.35 | 1.35
| R436B | kg |  | 1.47 | 1.47
| R437A | kg | 1639 |  | 1639
| R438A | kg | 2059 |  | 2059
| R439A | kg | 1828 |  | 1828
| R440A | kg | 156 |  | 156
| R441A | kg |  | 0.23 | 0.23
| R442A | kg | 1754 |  | 1754
| R443A | kg |  | 1 | 1
| R444A | kg | 88 | 1 | 89
| R445A | kg | 117 | 1 | 118
| R500 | kg | 36 | 7528 | 7564
| R501 | kg |  | 3870 | 3870
| R502 | kg |  | 4786 | 4786
| R503 | kg | 4972 | 8326 | 13299
| R504 | kg | 326 | 3973 | 4299
| R505 | kg |  | 7956 | 7956
| R506 | kg |  | 3857 | 3857
| R507A | kg | 3985 |  | 3985
| R508A | kg | 11607 |  | 11607
| R508B | kg | 11698 |  | 11698
| R509A | kg | 4984 | 774 | 5758
| R510A | kg |  | 1.24 | 1.24
| R511A | kg | 6.9 | 0.1 | 7
| R512A | kg | 196 |  | 196
|  |  | Emissions including only Kyoto products | Emissions including only non-Kyoto products | Total emissions including non-Kyoto products
Activity | Emission | Unit | kg CO2e | kg CO2e | kg CO2e
Montreal protocol products | CFC-11/R11 = trichlorofluoromethane | kg |  | 4660 | 4660
| CFC-12/R12 = dichlorodifluoromethane | kg |  | 10200 | 10200
| CFC-13 | kg |  | 13900 | 13900
| CFC-113 | kg |  | 5820 | 5820
| CFC-114 | kg |  | 8590 | 8590
| CFC-115 | kg |  | 7670 | 7670
| Halon-1211 | kg |  | 1750 | 1750
| Halon-1301 | kg |  | 6290 | 6290
| Halon-2402 | kg |  | 1470 | 1470
| Carbon tetrachloride | kg |  | 1730 | 1730
| Methyl bromide | kg |  | 2 | 2
| Methyl chloroform | kg |  | 160 | 160
| HCFC-22/R22 = chlorodifluoromethane | kg |  | 1760 | 1760
| HCFC-123 | kg |  | 79 | 79
| HCFC-124 | kg |  | 527 | 527
| HCFC-141b | kg |  | 782 | 782
| HCFC-142b | kg |  | 1980 | 1980
| HCFC-225ca | kg |  | 127 | 127
| HCFC-225cb | kg |  | 525 | 525
| HCFC-21 | kg |  | 148 | 148
|  |  | Emissions including only Kyoto products | Emissions including only non-Kyoto products | Total emissions including non-Kyoto products
Activity | Emission | Unit | kg CO2e | kg CO2e | kg CO2e
Fluorinated ethers | HFE-125 | kg |  | 12400 | 12400
| HFE-134 | kg |  | 5560 | 5560
| HFE-143a | kg |  | 523 | 523
| HCFE-235da2 | kg |  | 491 | 491
| HFE-245cb2 | kg |  | 654 | 654
| HFE-245fa2 | kg |  | 812 | 812
| HFE-254cb2 | kg |  | 301 | 301
| HFE-347mcc3 | kg |  | 530 | 530
| HFE-347pcf2 | kg |  | 889 | 889
| HFE-356pcc3 | kg |  | 413 | 413
| HFE-449sl (HFE-7100) | kg |  | 421 | 421
| HFE-569sf2 (HFE-7200) | kg |  | 57 | 57
| HFE-43-10pccc124 (H-Galden1040x) | kg |  | 2820 | 2820
| HFE-236ca12 (HG-10) | kg |  | 5350 | 5350
| HFE-338pcc13 (HG-01) | kg |  | 2910 | 2910
|  |  | Emissions including only Kyoto products | Emissions including only non-Kyoto products | Total emissions including non-Kyoto products
Activity | Emission | Unit | kg CO2e | kg CO2e | kg CO2e
Other products | Trifluoromethyl sulphur pentafluoride | kg |  | 17400 | 17400
| PFPMIE | kg |  | 9710 | 9710
| Dimethylether | kg |  | 1 | 1
| Methylene chloride | kg |  | 9 | 9
| Methyl chloride | kg |  | 12 | 12
| R290 = propane | kg |  | 0.06 | 0.06
| R600A = isobutane | kg |  | 3 | 3
| R600 = butane | kg |  | 0.006 | 0.006
| R601 = n-pentane | kg |  | 5 | 5
| R601A = isopentane | kg |  | 5 | 5
| R170 = ethane | kg |  | 0.437 | 0.437
| R1270 = propylene | kg |  | 2 | 2
| R1234yf* | kg |  | 1 | 1
| R1234ze* | kg |  | 1 | 1
* There is no specific figure available, however it is known that the GWP factor is less than 1 kg CO2e
FAQs
Is there any guidance to help me calculate the refrigerant leakage for my particular air conditioning system?
Further guidance on how to calculate refrigerant leakage is provided in the government 'Environmental reporting guidelines'.
Do I need to report all refrigerant types and gases with global warming potential in Scope 1?
No, only Kyoto Protocol gases need to be reported under Scope 1, all non-Kyoto gases (e.g. Montreal Protocol gases) should be reported separately.
What should I do if the product I use doesn't appear on this list?
Information on the global warming potential and charge size should be included on a label on products containing these products. As stated at https://www.gov.uk/guidance/labelling-f-gas-equipment-you-produce-import-or-install: [Producers, importers or installers of F-gas equipment] must label all products you produce, import or install that contain regulated F-gas. The label must include the: • industry name for the F-gas • mass of F-gas in the equipment (kg) • weight of the F-gas in equivalent tonnes of carbon dioxide • global warming potential of the F-gas
Labelling requirements have been in place since at least July 2007 when the 2006 EU F-gas regulations (Regulation (EC) No 842/2006) entered into force, and even systems that were installed before this date, if containing more than 3kg of refrigerant, are required to have labels documenting the required regular servicing conducted. In the unlikely scenario where the label does not specify this F-gas information or you cannot find the label, your service engineer should be able to provide the relevant information. Examples of what labels looks like can be found below. Note that the GWPs presented on these labels will be included non-Kyoto components, and they use the values specified in legislation (at the time of writing, these are mostly AR4 values, whereas the data presented here are based on AR5 values). Because of the different basis of GWP values, you might want to investigate the composition of the refrigerant on the label by referring to the ASHRAE designations (https://www.ashrae.org/technical-resources/standards-and-guidelines/ashrae-refrigerant-designations), and use the GWP values for each component given above to determine the AR5 GWP of your refrigerant. The AR4 GWP in most cases will be similar to the AR5 value, so the value on the label can be used to check that your calculated value is in the right ballpark.. The non-Kyoto components in newer blends are typically low-GWP, so the GWP will generally be dominated by the Kyoto components. Note that many substances have multiple names (e.g. as below, HFC-134a is often referred to as R134a).
For information about the derivation of the conversion factors please refer to accompanying 'Methodology paper' to the conversion factors, which is available on the conversion factors website.
Note on A20: Gases regulated under the agreed 'Kyoto Protocol' which is an international treaty that set binding GHG reduction obligations for 37 industrialised countries.
Note on A57: Blends of gases regulated under the 'Kyoto Protocol'.
Note on A145: Gases covered by an international treaty (Montreal Protocol 1987) that aims to 'phase out' specific, known ozone-depleting substances.

## Passenger vehicles
UK Government GHG Conversion Factors for Company Reporting
Passenger vehicles
Index
Emissions source: | Passenger vehicles | Next publication date: | June 2026 | Factor set: | Full set
Scope: | Scope 1 | Version: | 1 | Year: | 2025
Passenger vehicles conversion factors should be used to report travel in cars and on motorcycles that are owned or controlled by the reporting organisation. This does not include employee-owned vehicles that are used for business purposes.
Guidance
● For vehicles where an organisation has data in litres of fuel or kWh electricity consumed, the ‘fuels’ or 'electricity' conversion factors should be applied, which provide more accurate emissions results.
● For vehicles that run on biofuels, please refer to the ‘bioenergy’ conversion factors. It should be noted that any vehicle running on biofuel should also have an ‘outside of scopes’ CO2 figure reported separately. See the 'Outside of scopes' tab for more detail on this.
● The market segment conversion factors related to the vehicle market segments specifically defined by the UK Society of Motor Manufacturers and Traders (SMMT).
● Where a vehicle is used by an organization, but not owned, categorize of emissions (Scope 1, 2, or 3) depend on the lease type (finance/capital or operating) and chosen boundary approach (financial, operational, or equity control). Finance leases treat the vehicle as owned, placing fuel use in Scope 1 and electricity in Scope 2. Operating leases hinge on the boundary approach: equity/financial control puts all emissions in Scope 3, while operational control categorizes fuel as Scope 1 and electricity as Scope 2. Refer to GHG Protocol's "Business travel-land" or "Managed assets-vehicles" for Scope 3 reporting factors. Information on type of lease can be understood directly from the lease agreement or based on how the asset is recorded on the organisations balance sheet.
● For vehicles using electricity (i.e. Plug-in Hybrid Electric Vehicles / Range-Extended Electric Vehicles and Battery Electric Vehicles) the emission factors presented here only include the conventional fuel use (i.e. petrol or diesel), where relevant, and you should IN ADDITION use the emission factors provided in the 'UK electricity for EVs' and 'UK electricity T&D for EVs' tables to calculate the emissions due to the average electricity consumption. A more detailed methodology for calculating emissions from vehicles using electricity can be found in the FAQs at the bottom of this tab.
● All of the factors presented for motorbikes are for petrol
● Please see the FAQs at the bottom of this page for further information on the conversion factors for passenger vehicles.
Example of calculating emissions from passenger vehicles
Company E reports the emissions from the mileage travelled in its company cars, a Scope 1 emission.
Company E uses conversion factors appropriate to each of its cars. For example, for its 1.6-litre diesel car, it uses a 'medium car: diesel' factor. It owns some vehicles for which engine size and fuel type data are not available, so it uses the 'average car: unknown fuel type' factor.
In some cases, the company knows what model the car is. In this case, it may choose to apply a conversion factor by market segment instead (found in the 'cars (by market segment)' table).
The activity data (km) is multiplied by the appropriate conversion factors to produce company E's passenger vehicle emissions.
|  |  | Diesel |  |  |  | Petrol |  |  |  | Hybrid |  |  |  | CNG |  |  |  | LPG |  |  |  | Unknown |  |  |  | Plug-in Hybrid Electric Vehicle |  |  |  | Battery Electric Vehicle
Activity | Type | Unit | kg CO2e | kg CO2e of CO2 per unit | kg CO2e of CH4 per unit | kg CO2e of N2O per unit | kg CO2e | kg CO2e of CO2 per unit | kg CO2e of CH4 per unit | kg CO2e of N2O per unit | kg CO2e | kg CO2e of CO2 per unit | kg CO2e of CH4 per unit | kg CO2e of N2O per unit | kg CO2e | kg CO2e of CO2 per unit | kg CO2e of CH4 per unit | kg CO2e of N2O per unit | kg CO2e | kg CO2e of CO2 per unit | kg CO2e of CH4 per unit | kg CO2e of N2O per unit | kg CO2e | kg CO2e of CO2 per unit | kg CO2e of CH4 per unit | kg CO2e of N2O per unit | kg CO2e | kg CO2e of CO2 per unit | kg CO2e of CH4 per unit | kg CO2e of N2O per unit | kg CO2e | kg CO2e of CO2 per unit | kg CO2e of CH4 per unit | kg CO2e of N2O per unit
Cars (by market segment) | Mini | km | 0.10996 | 0.10828 | 4.6368e-06 | 0.00167 | 0.13063 | 0.12995 | 0.00036 | 0.00032 | [12 empty] | 0.13051 | 0.12982 | 0.00035 | 0.00034 |  |  |  |  | 0 | 0 | 0 | 0
|  | miles | 0.17696 | 0.17425 | 1e-05 | 0.00269 | 0.21022 | 0.20913 | 0.00057 | 0.00052 | [12 empty] | 0.21002 | 0.20892 | 0.00056 | 0.00054 |  |  |  |  | 0 | 0 | 0 | 0
| Supermini | km | 0.13452 | 0.13284 | 4.6368e-06 | 0.00167 | 0.14276 | 0.14208 | 0.00036 | 0.00032 | [12 empty] | 0.14194 | 0.14111 | 0.0003 | 0.00052 | 0.03008 | 0.02994 | 8e-05 | 6e-05 | 0 | 0 | 0 | 0
|  | miles | 0.21649 | 0.21378 | 1e-05 | 0.00269 | 0.22974 | 0.22865 | 0.00057 | 0.00052 | [12 empty] | 0.22843 | 0.2271 | 0.00048 | 0.00084 | 0.04841 | 0.04818 | 0.00013 | 0.0001 | 0 | 0 | 0 | 0
| Lower medium | km | 0.14517 | 0.14349 | 4.6368e-06 | 0.00167 | 0.16123 | 0.16055 | 0.00036 | 0.00032 | [12 empty] | 0.15473 | 0.15355 | 0.00018 | 0.001 | 0.07482 | 0.0744 | 0.00025 | 0.00018 | 0 | 0 | 0 | 0
|  | miles | 0.23363 | 0.23092 | 1e-05 | 0.00269 | 0.25948 | 0.25839 | 0.00057 | 0.00052 | [12 empty] | 0.249 | 0.24711 | 0.00029 | 0.0016 | 0.12044 | 0.11974 | 0.0004 | 0.00029 | 0 | 0 | 0 | 0
| Upper medium | km | 0.16194 | 0.16026 | 4.6368e-06 | 0.00167 | 0.18535 | 0.18467 | 0.00036 | 0.00032 | [12 empty] | 0.16752 | 0.16605 | 8e-05 | 0.00139 | 0.08106 | 0.0806 | 0.00026 | 0.0002 | 0 | 0 | 0 | 0
|  | miles | 0.26063 | 0.25792 | 1e-05 | 0.00269 | 0.29828 | 0.29719 | 0.00057 | 0.00052 | [12 empty] | 0.26959 | 0.26724 | 0.00012 | 0.00222 | 0.13047 | 0.12972 | 0.00041 | 0.00034 | 0 | 0 | 0 | 0
| Executive | km | 0.17088 | 0.1692 | 4.6368e-06 | 0.00167 | 0.20073 | 0.20005 | 0.00036 | 0.00032 | [12 empty] | 0.17846 | 0.17702 | 9e-05 | 0.00135 | 0.08258 | 0.08209 | 0.00025 | 0.00024 | 0 | 0 | 0 | 0
|  | miles | 0.27501 | 0.2723 | 1e-05 | 0.00269 | 0.32304 | 0.32195 | 0.00057 | 0.00052 | [12 empty] | 0.2872 | 0.28488 | 0.00015 | 0.00218 | 0.13291 | 0.13212 | 0.0004 | 0.00038 | 0 | 0 | 0 | 0
| Luxury | km | 0.20632 | 0.20464 | 4.6368e-06 | 0.00167 | 0.30752 | 0.30684 | 0.00036 | 0.00032 | [12 empty] | 0.25196 | 0.25076 | 0.00017 | 0.00103 | 0.11489 | 0.11429 | 0.00035 | 0.00025 | 0 | 0 | 0 | 0
|  | miles | 0.33205 | 0.32934 | 1e-05 | 0.00269 | 0.4949 | 0.49381 | 0.00057 | 0.00052 | [12 empty] | 0.4055 | 0.40356 | 0.00028 | 0.00166 | 0.18488 | 0.18393 | 0.00055 | 0.0004 | 0 | 0 | 0 | 0
| Sports | km | 0.17323 | 0.17155 | 4.6368e-06 | 0.00167 | 0.23396 | 0.23328 | 0.00036 | 0.00032 | [12 empty] | 0.224 | 0.22316 | 0.0003 | 0.00053 | 0.14157 | 0.14109 | 0.00028 | 0.0002 | 0 | 0 | 0 | 0
|  | miles | 0.27879 | 0.27608 | 1e-05 | 0.00269 | 0.37652 | 0.37543 | 0.00057 | 0.00052 | [12 empty] | 0.36048 | 0.35914 | 0.00048 | 0.00086 | 0.22785 | 0.22707 | 0.00045 | 0.00033 | 0 | 0 | 0 | 0
| Dual purpose 4X4 | km | 0.19973 | 0.19805 | 4.6368e-06 | 0.00167 | 0.19219 | 0.19151 | 0.00036 | 0.00032 | [12 empty] | 0.1969 | 0.19548 | 0.0001 | 0.00132 | 0.10205 | 0.10156 | 0.00028 | 0.00021 | 0 | 0 | 0 | 0
|  | miles | 0.32145 | 0.31874 | 1e-05 | 0.00269 | 0.3093 | 0.30821 | 0.00057 | 0.00052 | [12 empty] | 0.31687 | 0.3146 | 0.00016 | 0.00212 | 0.16424 | 0.16345 | 0.00045 | 0.00034 | 0 | 0 | 0 | 0
| MPV | km | 0.18072 | 0.17904 | 4.6368e-06 | 0.00167 | 0.17903 | 0.17835 | 0.00036 | 0.00032 | [12 empty] | 0.1803 | 0.17888 | 0.0001 | 0.00132 | 0.08344 | 0.08311 | 0.00019 | 0.00014 | 0 | 0 | 0 | 0
|  | miles | 0.29085 | 0.28814 | 1e-05 | 0.00269 | 0.28812 | 0.28703 | 0.00057 | 0.00052 | [12 empty] | 0.29016 | 0.28789 | 0.00016 | 0.00212 | 0.13429 | 0.13375 | 0.00031 | 0.00022 | 0 | 0 | 0 | 0
|  |  | Diesel |  |  |  | Petrol |  |  |  | Hybrid |  |  |  | CNG |  |  |  | LPG |  |  |  | Unknown |  |  |  | Plug-in Hybrid Electric Vehicle |  |  |  | Battery Electric Vehicle
Activity | Type | Unit | kg CO2e | kg CO2e of CO2 per unit | kg CO2e of CH4 per unit | kg CO2e of N2O per unit | kg CO2e | kg CO2e of CO2 per unit | kg CO2e of CH4 per unit | kg CO2e of N2O per unit | kg CO2e | kg CO2e of CO2 per unit | kg CO2e of CH4 per unit | kg CO2e of N2O per unit | kg CO2e | kg CO2e of CO2 per unit | kg CO2e of CH4 per unit | kg CO2e of N2O per unit | kg CO2e | kg CO2e of CO2 per unit | kg CO2e of CH4 per unit | kg CO2e of N2O per unit | kg CO2e | kg CO2e of CO2 per unit | kg CO2e of CH4 per unit | kg CO2e of N2O per unit | kg CO2e | kg CO2e of CO2 per unit | kg CO2e of CH4 per unit | kg CO2e of N2O per unit | kg CO2e | kg CO2e of CO2 per unit | kg CO2e of CH4 per unit | kg CO2e of N2O per unit
Cars (by size) | Small car | km | 0.1434 | 0.14172 | 4.6368e-06 | 0.00167 | 0.14308 | 0.1424 | 0.00036 | 0.00032 | 0.11413 | 0.11312 | 0.00024 | 0.00077 | [8 empty] | 0.14322 | 0.14221 | 0.00024 | 0.00077 | 0.03008 | 0.02994 | 8e-05 | 6e-05 | 0 | 0 | 0 | 0
|  | miles | 0.23078 | 0.22807 | 1e-05 | 0.00269 | 0.23027 | 0.22918 | 0.00057 | 0.00052 | 0.18368 | 0.18205 | 0.00038 | 0.00124 | [8 empty] | 0.23049 | 0.22886 | 0.00038 | 0.00124 | 0.04841 | 0.04818 | 0.00013 | 0.0001 | 0 | 0 | 0 | 0
| Medium car | km | 0.17174 | 0.17006 | 4.6368e-06 | 0.00167 | 0.17474 | 0.17406 | 0.00036 | 0.00032 | 0.11724 | 0.11603 | 0.00017 | 0.00104 | 0.15504 | 0.15291 | 0.00177 | 0.00036 | 0.17427 | 0.17385 | 6e-05 | 0.00036 | 0.17322 | 0.17201 | 0.00017 | 0.00104 | 0.07789 | 0.07745 | 0.00025 | 0.0002 | 0 | 0 | 0 | 0
|  | miles | 0.27639 | 0.27368 | 1e-05 | 0.00269 | 0.28121 | 0.28012 | 0.00057 | 0.00052 | 0.18869 | 0.18674 | 0.00027 | 0.00168 | 0.24952 | 0.24609 | 0.00286 | 0.00058 | 0.28046 | 0.27979 | 9e-05 | 0.00058 | 0.27877 | 0.27682 | 0.00027 | 0.00168 | 0.12536 | 0.12465 | 0.0004 | 0.00031 | 0 | 0 | 0 | 0
| Large car | km | 0.21007 | 0.20839 | 4.6368e-06 | 0.00167 | 0.26828 | 0.2676 | 0.00036 | 0.00032 | 0.1565 | 0.15507 | 0.0001 | 0.00133 | 0.23722 | 0.23509 | 0.00177 | 0.00036 | 0.26771 | 0.26729 | 6e-05 | 0.00036 | 0.22678 | 0.22535 | 0.0001 | 0.00133 | 0.10033 | 0.09983 | 0.00028 | 0.00022 | 0 | 0 | 0 | 0
|  | miles | 0.33808 | 0.33537 | 1e-05 | 0.00269 | 0.43175 | 0.43066 | 0.00057 | 0.00052 | 0.25184 | 0.24956 | 0.00016 | 0.00213 | 0.38177 | 0.37834 | 0.00286 | 0.00058 | 0.43082 | 0.43015 | 9e-05 | 0.00058 | 0.36495 | 0.36267 | 0.00016 | 0.00213 | 0.16146 | 0.16066 | 0.00045 | 0.00036 | 0 | 0 | 0 | 0
| Average car | km | 0.17304 | 0.17136 | 4.6368e-06 | 0.00167 | 0.16272 | 0.16204 | 0.00036 | 0.00032 | 0.12825 | 0.12708 | 0.00019 | 0.00098 | 0.17414 | 0.17201 | 0.00177 | 0.00036 | 0.19599 | 0.19557 | 6e-05 | 0.00036 | 0.16725 | 0.16608 | 0.00019 | 0.00098 | 0.09167 | 0.09121 | 0.00026 | 0.0002 | 0 | 0 | 0 | 0
|  | miles | 0.27849 | 0.27578 | 1e-05 | 0.00269 | 0.26187 | 0.26078 | 0.00057 | 0.00052 | 0.20639 | 0.20452 | 0.0003 | 0.00157 | 0.28025 | 0.27682 | 0.00286 | 0.00058 | 0.31541 | 0.31474 | 9e-05 | 0.00058 | 0.26915 | 0.26728 | 0.0003 | 0.00157 | 0.14751 | 0.14678 | 0.00041 | 0.00032 | 0 | 0 | 0 | 0
Activity | Type | Unit | kg CO2e | kg CO2e of CO2 per unit | kg CO2e of CH4 per unit | kg CO2e of N2O per unit
Motorbike | Small | km | 0.08319 | 0.08094 | 0.00175 | 0.0005
|  | miles | 0.13389 | 0.13027 | 0.00282 | 0.0008
| Medium | km | 0.10107 | 0.09826 | 0.00228 | 0.00053
|  | miles | 0.16265 | 0.15813 | 0.00367 | 0.00085
| Large | km | 0.13252 | 0.13072 | 0.00127 | 0.00053
|  | miles | 0.21326 | 0.21037 | 0.00204 | 0.00085
| Average | km | 0.11367 | 0.11138 | 0.00177 | 0.00052
|  | miles | 0.18293 | 0.17925 | 0.00284 | 0.00084
FAQs
Do the conversion factors take into account the age of vehicles?
The conversion factors are based on information from the Department for Transport which regularly analyses the mix of cars on the road in the UK through Driver and Vehicle Licensing Agency (DVLA) records and automatic number plate recognition (ANPR) data. The conversion factors are updated each year to reflect changes in the spectrum of cars of different types and ages being driven.
I know the average fuel consumption of my passenger vehicles in miles per gallon (mpg) and mileage; can this be used to improve my calculations?
The mpg of the vehicle should be used to convert the distance travelled into litres of fuel used (refer to the 'Conversions' tab to find values to assist this calculation). The conversion factor for litres of fuel can then be applied. This will give a more accurate view of the actual emissions from the vehicle (the conversion factors for vehicle mileage represent the average mpg of the whole UK vehicle population). Therefore, knowing your vehicle’s actual mpg and using this value will yield more precise results.
I know the average gCO2/km of my passenger vehicles as well as mileage; can this be used to improve my calculations?
If you know the manufacturer's gCO2/km data, this may be used as an alternative (and more precise) calculation for your passenger vehicle’s emissions. The factors provided by manufacturers should be uplifted. Please see the methodology paper published alongside the Conversion Factors on the correct uplift factor to use.
Which tables do I need to use to capture all the emissions resulting from the use of my plug-in electric vehicles (PHEVs)?
Method 1: Energy consumption
Emissions = Total energy consumption (fuel, electricity) x Emission Factors (fuel, electricity)
|  | Scope | Car | Car | Van | Van | Includes
|  |  | Plug-in Hybrid Electric Vehicle | Battery Electric Vehicle | Plug-in Hybrid Electric Vehicle | Battery Electric Vehicle
| Fuels | Scope 1 | YES | NO | YES | NO | Scope 1 emissions from use of petrol or diesel.
| WTT- fuels | Scope 3 | YES | NO | YES | NO | WTT Scope 3 emissions from use of petrol and diesel.
| UK Electricity | Scope 2 | YES | YES | YES | YES | Scope 2 emissions from use of electricity.
| Transmission and distribution | Scope 3 | YES | YES | YES | YES | Scope 3 emissions from T&D losses from use of electricity.
| WTT- UK & overseas elec | Scope 3 | YES | YES | YES | YES | Scope 3 emissions from WTT emissions from use of electricity.
Method 2: Generic vehicle emission factors
Emissions = Total activity for vehicle category (in km, miles or tonne-km) x Emission Factor
Note: the emission factors already account for the average share of driving using electricity or conventional fuel for plug-in hybrid electric vehicles, so the total number of km / miles / tonne-km should be used in calculations.
Sum of elements: A + C OR B + C
|  | Scope | Car | Car | Van | Van | Includes
|  |  | Plug-in Hybrid Electric Vehicle | Battery Electric Vehicle | Plug-in Hybrid Electric Vehicle | Battery Electric Vehicle
A | Passenger vehicles | Scope 1 | YES | NO |  |  | Only Scope 1 emissions from petrol or diesel use.
A | Delivery vehicles | Scope 1 |  |  | YES | NO | Only Scope 1 emissions from petrol or diesel use.
A | UK electricity for EVs | Scope 2 | YES | YES | YES | YES | Only Scope 2 emissions from electricity use.
A | UK electricity T&D for EVs | Scope 3 | YES | YES | YES | YES | Only Scope 3 emissions from electricity T&D losses.
OR
B | Business travel- land | Scope 3 | YES | YES |  |  | Sum of Scope 1 and Scope 2, plus Scope 3 electricity T&D losses.
B | Freighting goods | Scope 3 |  |  | YES | YES | Sum of Scope 1 and Scope 2, plus Scope 3 electricity T&D losses.
B | Managed assets- vehicles | Scope 3 | YES | YES | YES | YES | Sum of Scope 1 and Scope 2, plus Scope 3 electricity T&D losses.
AND
C | WTT- pass vehs & travel- land | Scope 3 | YES | YES |  |  | Only Scope 3 WTT emissions (all fuel types, electricity)
C | WTT- delivery vehs & freight | Scope 3 |  |  | YES | YES | Only Scope 3 WTT emissions (all fuel types, electricity)
Example: Company B wants to report on its Scope 1 fuel emissions from a large PHEV car (if the car model is known, the market and size can be checked from the table in the Methodology Paper):
Situation A) Company B has data in fuel (in litres) and electricity (kWh) consumed, the ‘fuels’ and 'UK electricity' conversion factors should be applied, which provide more accurate emissions results. "Method 1: Energy consumption" should be used. Emissions = Total energy consumption (fuel, electricity) x Emission Factors (fuel, electricity) - Some PHEVs' onboard data can provide information on the electric and fuel consumption, try to consult the vehicle's user manual or contact the manufacturer for instructions on accessing this information. These can be used to estimate fuel (in litres) and electricity (kWh) consumed.
Situation B) If there is no data available to estimate fuel/electricity consumption, or how much of the mileage is driven by fuel compared to mileage driven by electricity. Only the total mileage is known. "Method 2: Generic vehicle emission factors" should be used. Emissions = Total activity for vehicle category (in km, miles or tonne-km) x Emission Factor
A worked example of "Method 2: Generic vehicle emission factors": - The PHEV car has travelled 10,000 miles in a year. - In 2023, the conversion factors for PHEV Car (Large): 0.11397 kg CO2e / mile; Emissions = Total activity for vehicle category (in km, miles or tonne-km) x Emission Factor = 10,000 miles x 0.11397 kg CO2e / mile = 1140 kg CO2e. Note: the emission factors already account for the average share of driving using electricity or conventional fuel for plug-in hybrid electric vehicles, so the total number of km / miles / tonne-km should be used in calculations. Emissions from the electricity consumed by the PHEV can be calculated by applying conversion factors in Scope 2 "UK electricity for EVs", Scope 3 "UK electricity T&D for EVs" and "WTT- pass vehs & travel- land". Note: If the PHEVs are mostly charged in an organisation's sites, care should be taken to avoid double counting with an organisation's general electricity consumption.
Note: The Plug-in Hybrid Electric Vehicle category also includes Range-Extended Electric Vehicles (also known as REEVs, ER-EVs or REX).
Why are emission factors for certain types of electric vehicle missing?
At the moment there are only a limited number of electric vehicle models on the market, and certain categories are not yet represented by battery electric vehicle or plug-in hybrid electric vehicles. Emission factors will be added in future updates for these vehicle types, when models in these categories become available in the UK market/fleet.
Why are emission factors for certain market segment or size of electric vehicle different from other segments or from what is expected?
The factors for battery electric vehicles or plug-in hybrid electric vehicles across various market segments and sizes are calculated through the weighted average of registered vehicle models in the UK. It is important to note that certain market segments or sizes of electric vehicles may exhibit limited availability of models or a lack of new vehicle registrations in recent years. Consequently, the calculated factors might be influenced by one or two specific vehicle models within these segments, potentially leading to skewed results. Additionally, these factors are derived from data collected 1 to 2 years prior to publication. Therefore, there exists a possibility that they may not accurately represent the latest vehicle models currently available in the market. As such, users are advised to exercise discretion and consider the potential limitations of these factors when interpreting and applying them in their analyses or decision-making processes.
Are the radiative forcing effects of non-CO2 emissions considered?
Aviation is the only form of transport where the effects of radiative forcing are considered to be significant.
For information about how the conversion factors have been derived, please refer to the 'Methodology paper' that accompanies the conversion factors.
Note on L24: A vehicle with two power sources, typically petrol and electric
Note on P24: A compressed version of the same natural gas you receive in the home. When compressed can be used as an alternative vehicle fuel.
Note on T24: Alternative fuel stored in gas tanks. Often known as 'autogas'.
Note on B26: This is the smallest category of car sometimes referred to as a city car. Examples include: Citroën C1, Fiat/Alfa Romeo 500 and Panda, Peugeot 107, Volkswagen up!, Renault TWINGO, Toyota AYGO, smart fortwo and Hyundai i 10.
Note on B28: This is a car that is larger than a city car, but smaller than a small family car. Examples include: Ford Fiesta, Renault CLIO, Volkswagen Polo, Citroën C2 and C3, Opel Corsa, Peugeot 208, and Toyota Yaris.
Note on B30: This is a small, compact family car. Examples include: Volkswagen Golf, Ford Focus, Opel Astra, Audi A3, BMW 1 Series, Renault Mégane and Toyota Auris.
Note on B32: This is classed as a large family car. Examples include: BMW 3 Series, ŠKODA Octavia, Volkswagen Passat, Audi A4, Mercedes Benz C Class and Peugeot 508.
Note on B34: These are large cars. Examples include: BMW 5 Series, Audi A5 and A6, Mercedes Benz E Class and Skoda Superb.
Note on B36: This is a luxury car which is niche in the European market. Examples include: Jaguar XF, Mercedes-Benz S-Class, .BMW 7 series, Audi A8, Porsche Panamera and Lexus LS.
Note on B38: Sport cars are a small, usually two seater with two doors and designed for speed, high acceleration, and manoeuvrability. Examples include: Mercedes-Benz SLK, Audi TT, Porsche 911 and Boxster, and Peugeot RCZ.
Note on B40: These are sport utility vehicles (SUVs) which have off-road capabilities and four-wheel drive. Examples include: Suzuki Jimny, Land Rover Discovery and Defender, Toyota Land Cruiser, and Nissan Pathfinder.
Note on B42: These are multipurpose cars. Examples include: Ford C-Max, Renault Scenic, Volkswagen Touran, Opel Zafira, Ford B-Max, and Citroën C3 Picasso and C4 Picasso.
Note on L46: A vehicle with two power sources, typically petrol and electric
Note on P46: A compressed version of the same natural gas you receive in the home. When compressed can be used as an alternative vehicle fuel.
Note on T46: Alternative fuel stored in gas tanks. Often known as 'autogas'.
Note on B48: Petrol/LPG/CNG - up to a 1.4-litre engine Diesel - up to a 1.7-litre engine Others - vehicles models of a similar size (i.e. market segment A or B)
Note on B50: Petrol/LPG/CNG - from 1.4-litre to 2.0-litre engine Diesel - from 1.7-litre to 2.0-litre engine Others - vehicles models of a similar size (i.e. generally market segment C)
Note on B52: Petrol/LPG/CNG - 2.0-litre engine + Diesel - 2.0-litre engine + Others - vehicles models of a similar size (i.e. generally market segment D and above)
Note on B54: Unknown engine size.
Note on B60: Mopeds/scooters up to 125cc.
Note on B62: 125cc to 500cc
Note on B64: 500cc +
Note on B66: Unknown engine size

## Delivery vehicles
UK Government GHG Conversion Factors for Company Reporting
Delivery vehicles
Index
Emissions source: | Delivery vehicles | Next publication date: | June 2026 | Factor set: | Full set
Scope: | Scope 1 | Version: | 1 | Year: | 2025
Delivery vehicles conversion factors should be used to report travel in vans/light goods vehicles (LGVs) and heavy goods vehicles (HGVs) owned or controlled by the reporting organisation. This does not include hired vans or courier services provided by other organisations.
Guidance
● For delivery vehicles where an organisation has data in litres of fuel or kWh electricity used, the ‘fuels’ or 'electricity' conversion factors should be applied, which provide more accurate emissions results.
● For delivery vehicles that run on biofuels, please refer to the ‘Bioenergy' sheet in this workbook. Note any vehicle running on biofuel should also have an ‘outside of scopes’ CO2 figure reported separately. See the 'Outside of scopes' tab for more detail on this.
● All HGVs are assumed to be diesel (there are few alternatively fuelled HGVs on the road in the UK).
● Emissions from a vehicle used by an organisation, but isn't owned by them, can be reported in Scope 3 instead of Scope 1, using the same factors. These factors can also be found in the Scope 3 under ‘freighting goods’ or ‘managed assets -vehicles’.
● For delivery vehicles using electricity (i.e. Plug-in Hybrid Electric Vehicles and Battery Electric Vehicles) the emission factors presented here only include the conventional fuel use (i.e. petrol or diesel), where relevant, and you should IN ADDITION use the emission factors provided in the 'UK electricity for EVs' and 'UK electricity T&D for EVs' tables to calculate the emissions due to the average electricity consumption.
● Please see the FAQs at the bottom of this page for further information on the conversion factors for delivery vehicles.
Example of calculating emissions from delivery vehicles
Company F needs to report the emissions from its vans and HGVs - this is a Scope 1 emission.
Company F uses conversion factors appropriate to each of its vans. For example, its largest van can be laden up to a maximum gross vehicle weight of 3.5 tonnes. Therefore company F selects the class III (1.74 tonne - 3.5 tonne) van.
For its other HGVs, company F knows the vehicles fall into the ‘rigid >3.5t-7.5t’ category. However, it does not know, on average, how full its HGVs are. Therefore, it selects the conversion factor with the 'average laden' weight.
The activity data (km) for each set of vans and HGVs is multiplied by the appropriate conversion factors to produce company F's delivery vehicle emissions.
|  |  | Diesel |  |  |  | Petrol |  |  |  | CNG |  |  |  | LPG |  |  |  | Unknown |  |  |  | Plug-in Hybrid Electric Vehicle |  |  |  | Battery Electric Vehicle
Activity | Type | Unit | kg CO2e | kg CO2e of CO2 per unit | kg CO2e of CH4 per unit | kg CO2e of N2O per unit | kg CO2e | kg CO2e of CO2 per unit | kg CO2e of CH4 per unit | kg CO2e of N2O per unit | kg CO2e | kg CO2e of CO2 per unit | kg CO2e of CH4 per unit | kg CO2e of N2O per unit | kg CO2e | kg CO2e of CO2 per unit | kg CO2e of CH4 per unit | kg CO2e of N2O per unit | kg CO2e | kg CO2e of CO2 per unit | kg CO2e of CH4 per unit | kg CO2e of N2O per unit | kg CO2e | kg CO2e of CO2 per unit | kg CO2e of CH4 per unit | kg CO2e of N2O per unit | kg CO2e | kg CO2e of CO2 per unit | kg CO2e of CH4 per unit | kg CO2e of N2O per unit
Vans | Class I (up to 1.305 tonnes) | km | 0.15738 | 0.15572 | 4.8608e-06 | 0.00165 | 0.20188 | 0.20118 | 0.00027 | 0.00044 | [16 empty] | 0 | 0 | 0 | 0
|  | miles | 0.25329 | 0.25061 | 1e-05 | 0.00267 | 0.3249 | 0.32377 | 0.00043 | 0.0007 | [16 empty] | 0 | 0 | 0 | 0
| Class II (1.305 to 1.74 tonnes) | km | 0.1926 | 0.19094 | 4.8608e-06 | 0.00165 | 0.20874 | 0.20804 | 0.00027 | 0.00044 | [16 empty] | 0 | 0 | 0 | 0
|  | miles | 0.30996 | 0.30728 | 1e-05 | 0.00267 | 0.33594 | 0.33481 | 0.00043 | 0.0007 | [16 empty] | 0 | 0 | 0 | 0
| Class III (1.74 to 3.5 tonnes) | km | 0.27878 | 0.27712 | 4.8608e-06 | 0.00165 | 0.33845 | 0.33775 | 0.00027 | 0.00044 | [12 empty] | 0.13055 | 0.12875 | 1e-05 | 0.00179 | 0 | 0 | 0 | 0
|  | miles | 0.44866 | 0.44598 | 1e-05 | 0.00267 | 0.54468 | 0.54355 | 0.00043 | 0.0007 | [12 empty] | 0.2101 | 0.2072 | 2e-05 | 0.00288 | 0 | 0 | 0 | 0
| Average (up to 3.5 tonnes) | km | 0.25561 | 0.25395 | 4.8608e-06 | 0.00165 | 0.21335 | 0.21265 | 0.00027 | 0.00044 | 0.25113 | 0.24931 | 0.00132 | 0.0005 | 0.2761 | 0.27556 | 4e-05 | 0.0005 | 0.2543 | 0.25267 | 1e-05 | 0.00162 | 0.13055 | 0.12875 | 1e-05 | 0.00179 | 0 | 0 | 0 | 0
|  | miles | 0.41138 | 0.4087 | 1e-05 | 0.00267 | 0.34336 | 0.34223 | 0.00043 | 0.0007 | 0.40415 | 0.40123 | 0.00212 | 0.0008 | 0.44433 | 0.44346 | 7e-05 | 0.0008 | 0.40926 | 0.40664 | 2e-05 | 0.0026 | 0.2101 | 0.2072 | 2e-05 | 0.00288 | 0 | 0 | 0 | 0
|  |  | 0% Laden |  |  |  | 50% Laden |  |  |  | 100% Laden |  |  |  | Average laden
Activity | Type | Unit | kg CO2e | kg CO2e of CO2 per unit | kg CO2e of CH4 per unit | kg CO2e of N2O per unit | kg CO2e | kg CO2e of CO2 per unit | kg CO2e of CH4 per unit | kg CO2e of N2O per unit | kg CO2e | kg CO2e of CO2 per unit | kg CO2e of CH4 per unit | kg CO2e of N2O per unit | kg CO2e | kg CO2e of CO2 per unit | kg CO2e of CH4 per unit | kg CO2e of N2O per unit
HGV (all diesel) | Rigid (>3.5 - 7.5 tonnes) | km | 0.46138 | 0.45595 | 0.00011 | 0.00532 | 0.50103 | 0.4956 | 0.00011 | 0.00532 | 0.54068 | 0.53525 | 0.00011 | 0.00532 | 0.49548 | 0.49005 | 0.00011 | 0.00532
|  | miles | 0.74251 | 0.73378 | 0.00018 | 0.00855 | 0.80632 | 0.79759 | 0.00018 | 0.00855 | 0.87012 | 0.86139 | 0.00018 | 0.00855 | 0.79738 | 0.78865 | 0.00018 | 0.00855
| Rigid (>7.5 tonnes-17 tonnes) | km | 0.55061 | 0.54399 | 0.00013 | 0.00648 | 0.62832 | 0.6217 | 0.00013 | 0.00648 | 0.70603 | 0.69941 | 0.00013 | 0.00648 | 0.60501 | 0.59839 | 0.00013 | 0.00648
|  | miles | 0.88612 | 0.87546 | 0.00022 | 0.01043 | 1.0112 | 1.0005 | 0.00022 | 0.01043 | 1.1362 | 1.1256 | 0.00022 | 0.01043 | 0.97367 | 0.96301 | 0.00022 | 0.01043
| Rigid (>17 tonnes) | km | 0.774 | 0.76318 | 0.00022 | 0.01059 | 0.94152 | 0.9307 | 0.00022 | 0.01059 | 1.1091 | 1.0982 | 0.00022 | 0.01059 | 0.99156 | 0.98074 | 0.00022 | 0.01059
|  | miles | 1.2456 | 1.2282 | 0.00037 | 0.01704 | 1.5152 | 1.4978 | 0.00037 | 0.01704 | 1.7848 | 1.7674 | 0.00037 | 0.01704 | 1.5958 | 1.5783 | 0.00037 | 0.01704
| All rigids | km | 0.67912 | 0.67005 | 0.00019 | 0.00888 | 0.80803 | 0.79896 | 0.00019 | 0.00888 | 0.93695 | 0.92788 | 0.00019 | 0.00888 | 0.83751 | 0.82844 | 0.00019 | 0.00888
|  | miles | 1.0929 | 1.0783 | 0.0003 | 0.01429 | 1.3004 | 1.2858 | 0.0003 | 0.01429 | 1.5079 | 1.4933 | 0.0003 | 0.01429 | 1.3478 | 1.3332 | 0.0003 | 0.01429
| Articulated (>3.5 - 33t) | km | 0.62775 | 0.61554 | 0.00012 | 0.01209 | 0.78163 | 0.76942 | 0.00012 | 0.01209 | 0.93552 | 0.92331 | 0.00012 | 0.01209 | 0.78471 | 0.7725 | 0.00012 | 0.01209
|  | miles | 1.0102 | 0.99061 | 0.00019 | 0.01944 | 1.2579 | 1.2383 | 0.00019 | 0.01944 | 1.5055 | 1.4859 | 0.00019 | 0.01944 | 1.2629 | 1.2432 | 0.00019 | 0.01944
| Articulated (>33t) | km | 0.64734 | 0.63282 | 0.00015 | 0.01438 | 0.85827 | 0.84375 | 0.00015 | 0.01438 | 1.0692 | 1.0547 | 0.00015 | 0.01438 | 0.93421 | 0.91969 | 0.00015 | 0.01438
|  | miles | 1.0418 | 1.0184 | 0.00022 | 0.02314 | 1.3813 | 1.3579 | 0.00022 | 0.02314 | 1.7207 | 1.6974 | 0.00022 | 0.02314 | 1.5035 | 1.4801 | 0.00022 | 0.02314
| All artics | km | 0.64659 | 0.63216 | 0.00015 | 0.01428 | 0.85536 | 0.84093 | 0.00015 | 0.01428 | 1.0641 | 1.0497 | 0.00015 | 0.01428 | 0.92854 | 0.91411 | 0.00015 | 0.01428
|  | miles | 1.0406 | 1.0174 | 0.00022 | 0.02299 | 1.3766 | 1.3534 | 0.00022 | 0.02299 | 1.7126 | 1.6893 | 0.00022 | 0.02299 | 1.4943 | 1.4711 | 0.00022 | 0.02299
| All HGVs | km | 0.65975 | 0.64764 | 0.00016 | 0.01195 | 0.83589 | 0.82378 | 0.00016 | 0.01195 | 1.012 | 0.99992 | 0.00016 | 0.01195 | 0.89121 | 0.8791 | 0.00016 | 0.01195
|  | miles | 1.0618 | 1.0423 | 0.00026 | 0.01923 | 1.3452 | 1.3257 | 0.00026 | 0.01923 | 1.6287 | 1.6092 | 0.00026 | 0.01923 | 1.4343 | 1.4148 | 0.00026 | 0.01923
|  |  | 0% Laden |  |  |  | 50% Laden |  |  |  | 100% Laden |  |  |  | Average laden
Activity | Type | Unit | kg CO2e | kg CO2e of CO2 per unit | kg CO2e of CH4 per unit | kg CO2e of N2O per unit | kg CO2e | kg CO2e of CO2 per unit | kg CO2e of CH4 per unit | kg CO2e of N2O per unit | kg CO2e | kg CO2e of CO2 per unit | kg CO2e of CH4 per unit | kg CO2e of N2O per unit | kg CO2e | kg CO2e of CO2 per unit | kg CO2e of CH4 per unit | kg CO2e of N2O per unit
HGVs refrigerated (all diesel) | Rigid (>3.5 - 7.5 tonnes) | km | 0.54937 | 0.54394 | 0.00011 | 0.00532 | 0.59667 | 0.59124 | 0.00011 | 0.00532 | 0.64397 | 0.63854 | 0.00011 | 0.00532 | 0.59005 | 0.58462 | 0.00011 | 0.00532
|  | miles | 0.88412 | 0.87539 | 0.00018 | 0.00855 | 0.96024 | 0.95151 | 0.00018 | 0.00855 | 1.0364 | 1.0276 | 0.00018 | 0.00855 | 0.94959 | 0.94086 | 0.00018 | 0.00855
| Rigid (>7.5 tonnes-17 tonnes) | km | 0.65559 | 0.64897 | 0.00013 | 0.00648 | 0.7483 | 0.74168 | 0.00013 | 0.00648 | 0.84101 | 0.83439 | 0.00013 | 0.00648 | 0.72049 | 0.71387 | 0.00013 | 0.00648
|  | miles | 1.0551 | 1.0444 | 0.00022 | 0.01043 | 1.2043 | 1.1936 | 0.00022 | 0.01043 | 1.3535 | 1.3428 | 0.00022 | 0.01043 | 1.1595 | 1.1489 | 0.00022 | 0.01043
| Rigid (>17 tonnes) | km | 0.92128 | 0.91046 | 0.00022 | 0.01059 | 1.1211 | 1.1103 | 0.00022 | 0.01059 | 1.321 | 1.3102 | 0.00022 | 0.01059 | 1.1808 | 1.17 | 0.00022 | 0.01059
|  | miles | 1.4827 | 1.4652 | 0.00037 | 0.01704 | 1.8043 | 1.7869 | 0.00037 | 0.01704 | 2.1259 | 2.1085 | 0.00037 | 0.01704 | 1.9004 | 1.8829 | 0.00037 | 0.01704
| All rigids | km | 0.80843 | 0.79936 | 0.00019 | 0.00888 | 0.96223 | 0.95316 | 0.00019 | 0.00888 | 1.116 | 1.107 | 0.00019 | 0.00888 | 0.99739 | 0.98832 | 0.00019 | 0.00888
|  | miles | 1.301 | 1.2864 | 0.0003 | 0.01429 | 1.5486 | 1.534 | 0.0003 | 0.01429 | 1.7961 | 1.7815 | 0.0003 | 0.01429 | 1.6051 | 1.5905 | 0.0003 | 0.01429
| Articulated (>3.5 - 33t) | km | 0.72566 | 0.71345 | 0.00012 | 0.01209 | 0.90403 | 0.89182 | 0.00012 | 0.01209 | 1.0824 | 1.0702 | 0.00012 | 0.01209 | 0.90759 | 0.89538 | 0.00012 | 0.01209
|  | miles | 1.1678 | 1.1482 | 0.00019 | 0.01944 | 1.4549 | 1.4352 | 0.00019 | 0.01944 | 1.7419 | 1.7223 | 0.00019 | 0.01944 | 1.4606 | 1.441 | 0.00019 | 0.01944
| Articulated (>33t) | km | 0.748 | 0.73348 | 0.00015 | 0.01438 | 0.99249 | 0.97797 | 0.00015 | 0.01438 | 1.237 | 1.2225 | 0.00015 | 0.01438 | 1.0805 | 1.066 | 0.00015 | 0.01438
|  | miles | 1.2038 | 1.1804 | 0.00022 | 0.02314 | 1.5973 | 1.5739 | 0.00022 | 0.02314 | 1.9907 | 1.9674 | 0.00022 | 0.02314 | 1.7389 | 1.7155 | 0.00022 | 0.02314
| All artics | km | 0.74715 | 0.73272 | 0.00015 | 0.01428 | 0.98913 | 0.9747 | 0.00015 | 0.01428 | 1.2311 | 1.2167 | 0.00015 | 0.01428 | 1.0739 | 1.0595 | 0.00015 | 0.01428
|  | miles | 1.2024 | 1.1792 | 0.00022 | 0.02299 | 1.5918 | 1.5686 | 0.00022 | 0.02299 | 1.9813 | 1.9581 | 0.00022 | 0.02299 | 1.7283 | 1.7051 | 0.00022 | 0.02299
| All HGVs | km | 0.77175 | 0.75964 | 0.00016 | 0.01195 | 0.97835 | 0.96624 | 0.00016 | 0.01195 | 1.1849 | 1.1728 | 0.00016 | 0.01195 | 1.0432 | 1.0311 | 0.00016 | 0.01195
|  | miles | 1.242 | 1.2225 | 0.00026 | 0.01923 | 1.5745 | 1.555 | 0.00026 | 0.01923 | 1.907 | 1.8875 | 0.00026 | 0.01923 | 1.6789 | 1.6594 | 0.00026 | 0.01923
FAQs
What is gross vehicle weight?
The gross vehicle weight value is the maximum operating weight of the vehicle including passengers, cargo and any additional body work (for example, tail lift or box section). This excludes the weight of any additional trailers.
What is an average payload?
Payload is the weight of goods being transported by a vehicle – typically stated in tonnes. Average payload in this context is the average amount of goods a vehicle of a given type is carrying.
Which tables do I need to use to capture all the emissions resulting from the use of my plug-in electric vehicles (PHEVs)?
Method 1: Energy consumption
Emissions = Total energy consumption (fuel, electricity) x Emission Factors (fuel, electricity)
|  | Scope | Car | Car | Van | Van | Includes
|  |  | Plug-in Hybrid Electric Vehicle | Battery Electric Vehicle | Plug-in Hybrid Electric Vehicle | Battery Electric Vehicle
| Fuels | Scope 1 | YES | NO | YES | NO | Scope 1 emissions from use of petrol or diesel.
| WTT- fuels | Scope 3 | YES | NO | YES | NO | WTT Scope 3 emissions from use of petrol and diesel.
| UK Electricity | Scope 2 | YES | YES | YES | YES | Scope 2 emissions from use of electricity.
| Transmission and distribution | Scope 3 | YES | YES | YES | YES | Scope 3 emissions from T&D losses from use of electricity.
| WTT- UK & overseas elec | Scope 3 | YES | YES | YES | YES | Scope 3 emissions from WTT emissions from use of electricity.
Method 2: Generic vehicle emission factors
Emissions = Total activity for vehicle category (in km, miles or tonne-km) x Emission Factor
Note: the emission factors already account for the average share of driving using electricity or conventional fuel for plug-in hybrid electric vehicles, so the total number of km / miles / tonne-km should be used in calculations.
Sum of elements: A + C OR B + C
|  | Scope | Car | Car | Van | Van | Includes
|  |  | Plug-in Hybrid Electric Vehicle | Battery Electric Vehicle | Plug-in Hybrid Electric Vehicle | Battery Electric Vehicle
A | Passenger vehicles | Scope 1 | YES | NO |  |  | Only Scope 1 emissions from petrol or diesel use.
A | Delivery vehicles | Scope 1 |  |  | YES | NO | Only Scope 1 emissions from petrol or diesel use.
A | UK electricity for EVs | Scope 2 | YES | YES | YES | YES | Only Scope 2 emissions from electricity use.
A | UK electricity T&D for EVs | Scope 3 | YES | YES | YES | YES | Only Scope 3 emissions from electricity T&D losses.
OR
B | Business travel- land | Scope 3 | YES | YES |  |  | Sum of Scope 1 and Scope 2, plus Scope 3 electricity T&D losses.
B | Freighting goods | Scope 3 |  |  | YES | YES | Sum of Scope 1 and Scope 2, plus Scope 3 electricity T&D losses.
B | Managed assets- vehicles | Scope 3 | YES | YES | YES | YES | Sum of Scope 1 and Scope 2, plus Scope 3 electricity T&D losses.
AND
C | WTT- pass vehs & travel- land | Scope 3 | YES | YES |  |  | Only Scope 3 WTT emissions (all fuel types, electricity)
C | WTT- delivery vehs & freight | Scope 3 |  |  | YES | YES | Only Scope 3 WTT emissions (all fuel types, electricity)
Example: Company B wants to report on its Scope 1 fuel emissions from a large PHEV car (if the car model is known, the market and size can be checked from the table in the Methodology Paper):
Situation A) Company B has data in fuel (in litres) and electricity (kWh) consumed, the ‘fuels’ and 'UK electricity' conversion factors should be applied, which provide more accurate emissions results. "Method 1: Energy consumption" should be used. Emissions = Total energy consumption (fuel, electricity) x Emission Factors (fuel, electricity) - Some PHEVs' onboard data can provide information on the electric and fuel consumption, try to consult the vehicle's user manual or contact the manufacturer for instructions on accessing this information. These can be used to estimate fuel (in litres) and electricity (kWh) consumed.
Situation B) If there is no data available to estimate fuel/electricity consumption, or how much of the mileage is driven by fuel compared to mileage driven by electricity. Only the total mileage is known. "Method 2: Generic vehicle emission factors" should be used. Emissions = Total activity for vehicle category (in km, miles or tonne-km) x Emission Factor
A worked example of "Method 2: Generic vehicle emission factors": - The PHEV car has travelled 10,000 miles in a year. - In 2023, the conversion factors for PHEV Car (Large): 0.11397 kg CO2e / mile; Emissions = Total activity for vehicle category (in km, miles or tonne-km) x Emission Factor = 10,000 miles x 0.11397 kg CO2e / mile = 1140 kg CO2e. Note: the emission factors already account for the average share of driving using electricity or conventional fuel for plug-in hybrid electric vehicles, so the total number of km / miles / tonne-km should be used in calculations. Emissions from the electricity consumed by the PHEV can be calculated by applying conversion factors in Scope 2 "UK electricity for EVs", Scope 3 "UK electricity T&D for EVs" and "WTT- pass vehs & travel- land". Note: If the PHEVs are mostly charged in an organisation's sites, care should be taken to avoid double counting with an organisation's general electricity consumption.
Note: The Plug-in Hybrid Electric Vehicle category also includes Range-Extended Electric Vehicles (also known as REEVs, ER-EVs or REX).
Why are emission factors for certain types of electric vehicle missing?
At the moment there are only a limited number of electric vehicle models on the market, and certain categories are not yet represented by battery electric vehicle or plug-in hybrid electric vehicles. Emission factors will be added in future updates for these vehicle types, when models in these categories become available in the UK market/fleet.
Are the radiative forcing effects of non-CO2 emissions considered?
Aviation is the only form of transport where the effects of radiative forcing are considered to be significant.
For information about how the conversion factors have been derived, please refer to the 'Methodology paper' that accompanies the conversion factors.
Note on L24: A compressed version of the same natural gas you receive in the home. Used as an alternative vehicle fuel.
Note on P24: Alternative fuel stored in gas tanks. Often known as 'autogas'.
Note on A26: Large goods vehicles (vans up to 3.5 tonnes).
Note on D36: Vehicle is not transporting any goods
Note on H36: Vehicle is half full of goods
Note on L36: Vehicle has been loaded to maximum capacity
Note on P36: The average percentage laden for a freighting vehicle in the UK
Note on A38: Large goods vehicles with maximum weight exceeding 3.5 tonnes. These factors do not include refrigerated vehicles
Note on D56: Vehicle is not transporting any goods
Note on H56: Vehicle is half full of goods
Note on L56: Vehicle has been loaded to maximum capacity
Note on P56: The average percentage laden for a freighting vehicle in the UK
Note on A58: Refrigerated road vehicles with maximum weight exceeding 3.5 tonnes.

## SECR kWh pass & delivery vehs
UK Government GHG Conversion Factors for Company Reporting
SECR kWh pass & delivery vehs
Index
Emissions source: | SECR kWh pass & delivery vehs | Next publication date: | June 2026 | Factor set: | Full set
Scope: | Scope 1 | Version: | 1 | Year: | 2025
Participants required to report under the Streamlined Energy and Carbon Reporting (SECR) should use these factors to calculate the energy use, in kilowatt hours (kWh), from road vehicles where they only have mileage or km data, for example from expense claims.
Guidance
● One of the requirements of the Streamlined Energy and Carbon Reporting (SECR) is to report the energy use that is used to calculate the GHG emissions reported in the Directors’ Report. This needs to be provided in kilowatt hours (kWh). For transport, the organisation may have two types of data which can use to calculate the Scope 1 vehicles emissions: 1) Fuel consumption data in litres, tonnes or kWh. In the instance of litres or tonnes, this can easily be converted to kWh using the fuel properties tab. This is the preferred and more accurate data to use. 2) Journey distance in km or miles. If the organisation doesn't have fuel consumption data (option 1), it may have a record of the distance travelled, for example, from expenses claims. In this instance, the km or miles data will need to be converted into kWh. This will require an additional factor, which is what is shown below. ● These factors relate to passenger and delivery vehicles; cars, motorcycles, vans and HGVs. ● The cars' market segment conversion factors related to the vehicle market segments specifically defined by the UK Society of Motor Manufacturers and Traders (SMMT). ● For vehicles using electricity (i.e. Plug-in Hybrid Electric Vehicles / Range-Extended Electric Vehicles and Battery Electric Vehicles) the kWh factors presented here only include the conventional fuel use (i.e. petrol or diesel), where relevant, and you should IN ADDITION use the kWh factors provided in the “SECR kWh UK electricity for EV' tables to calculate the kWh consumed due to the average electricity consumption. ● These figures are calculated on a net calorific value basis, using CO2 conversion factors. ● Please see the FAQs at the bottom of this page for further information on the SECR kWh conversion factors.
Example of calculating SECR energy consumed in passenger and delivery vehicles Company X reports the emissions from the mileage travelled in its company cars and vans. It also needs to report on the energy associated with its company cars and vans under SECR. It does not already know the amount of fuel used (in litres, tonnes or kWh) so needs to convert mileage data into kWh. Company X uses conversion factors appropriate to each of its vehicles. For example, for its 1.6-litre diesel car, it uses a 'medium car: diesel' factor. It owns some vehicles for which the engine size and fuel type data is not available so, it uses the 'average car: unknown fuel type' factor. For its company owned vans the largest van can be laden up to a maximum gross vehicle weight of 3.5 tonnes and uses petrol. Therefore, company X selects the 'class III (1.74 tonne - 3.5 tonne) van, petrol' factor. The activity data (miles) is multiplied by the appropriate kWh factors to produce the company’s passenger vehicle energy use in kWh. Gross calorific value (CV)/ net CV basis: - Organisations should determine whether to use the net or gross calorific value of fuels according to their data and the systems to which it is attributable. For example, the majority of energy billing is provided on a gross CV basis whereas transportation is based on a net CV basis. In other sources, gross and net CVs may be referred to as higher heating values or lower heating values respectively. What is the difference? - Gross calorific value (CV) or higher heating value (HHV) is the CV under laboratory conditions and is commonly utilised for the use of natural gas in heating and cooling systems. Net CV or lower heating value (LHV) is the useful calorific value in typical real world conditions (e.g. boiler plant or transportation). The difference is essentially the latent heat of the water vapour produced (which can be recovered in laboratory or sealed conditions).
|  |  | Diesel | Petrol | Unknown | Plug-in Hybrid Electric Vehicle | Battery Electric Vehicle
Activity | Type | Unit | kWh (Net CV) | kWh (Net CV) | kWh (Net CV) | kWh (Net CV) | kWh (Net CV)
Cars (by market segment) | Mini | km | 0.42263 | 0.56434 | 0.56341 |  | 0
|  | miles | 0.68015 | 0.90821 | 0.90672 |  | 0
| Supermini | km | 0.51849 | 0.61702 | 0.60573 | 0.13002 | 0
|  | miles | 0.83443 | 0.993 | 0.97482 | 0.20924 | 0
| Lower medium | km | 0.56007 | 0.69727 | 0.63734 | 0.32312 | 0
|  | miles | 0.90135 | 1.1221 | 1.0257 | 0.52001 | 0
| Upper medium | km | 0.62553 | 0.80198 | 0.66409 | 0.3492 | 0
|  | miles | 1.0067 | 1.2907 | 1.0688 | 0.56198 | 0
| Executive | km | 0.66042 | 0.86881 | 0.70911 | 0.35254 | 0
|  | miles | 1.0628 | 1.3982 | 1.1412 | 0.56736 | 0
| Luxury | km | 0.79877 | 1.3326 | 1.0256 | 0.49634 | 0
|  | miles | 1.2855 | 2.1446 | 1.6506 | 0.79878 | 0
| Sports | km | 0.66959 | 1.0131 | 0.95159 | 0.61275 | 0
|  | miles | 1.0776 | 1.6304 | 1.5314 | 0.98612 | 0
| Dual purpose 4X4 | km | 0.77304 | 0.83171 | 0.79464 | 0.44006 | 0
|  | miles | 1.2441 | 1.3385 | 1.2789 | 0.70822 | 0
| MPV | km | 0.69884 | 0.77457 | 0.71496 | 0.36092 | 0
|  | miles | 1.1247 | 1.2466 | 1.1506 | 0.58085 | 0
|  |  | Diesel | Petrol | Hybrid | CNG | LPG | Unknown | Plug-in Hybrid Electric Vehicle | Battery Electric Vehicle
Activity | Type | Unit | kWh (Net CV) | kWh (Net CV) | kWh (Net CV) | kWh (Net CV) | kWh (Net CV) | kWh (Net CV) | kWh (Net CV) | kWh (Net CV)
Cars (by size) | Small car | km | 0.55315 | 0.61844 | 0.47595 |  |  | 0.59833 | 0.13002 | 0
|  | miles | 0.8902 | 0.99529 | 0.76596 |  |  | 0.96292 | 0.20924 | 0
| Medium car | km | 0.66377 | 0.75592 | 0.47641 | 0.75592 | 0.75592 | 0.70622 | 0.33596 | 0
|  | miles | 1.0682 | 1.2165 | 0.7667 | 1.2165 | 1.2165 | 1.1365 | 0.54068 | 0
| Large car | km | 0.8134 | 1.1622 | 0.62334 | 1.1622 | 1.1622 | 0.90586 | 0.43227 | 0
|  | miles | 1.309 | 1.8703 | 1.0032 | 1.8703 | 1.8703 | 1.4578 | 0.69566 | 0
| Average car | km | 0.66887 | 0.70374 | 0.52624 | 0.85033 | 0.85033 | 0.68773 | 0.39517 | 0
|  | miles | 1.0764 | 1.1326 | 0.8469 | 1.3685 | 1.3685 | 1.1068 | 0.63596 | 0
Activity | Type | Unit | kWh (Net CV)
Motorbike | Small | km | 0.33622
|  | miles | 0.5411
| Medium | km | 0.40813
|  | miles | 0.65682
| Large | km | 0.54296
|  | miles | 0.8738
| Average | km | 0.46265
|  | miles | 0.74456
|  |  | Diesel | Petrol | CNG | LPG | Unknown | Plug-in Hybrid Electric Vehicle | Battery Electric Vehicle
Activity | Type | Unit | kWh (Net CV) | kWh (Net CV) | kWh (Net CV) | kWh (Net CV) | kWh (Net CV) | kWh (Net CV) | kWh (Net CV)
Vans | Class I (up to 1.305 tonnes) | tonne.km | 3.3763 | 6.1898 |  |  |  |  | 0
|  | km | 0.60782 | 0.8737 |  |  |  |  | 0
|  | miles | 0.97819 | 1.4061 |  |  |  |  | 0
| Class II (1.305 to 1.74 tonnes) | tonne.km | 2.4197 | 3.5298 |  |  |  |  | 0
|  | km | 0.74527 | 0.90349 |  |  |  |  | 0
|  | miles | 1.1994 | 1.454 |  |  |  |  | 0
| Class III (1.74 to 3.5 tonnes) | tonne.km | 2.4386 | 3.6227 |  |  |  | 1.4172 | 0
|  | km | 1.0816 | 1.4668 |  |  |  | 0.55914 | 0
|  | miles | 1.7407 | 2.3606 |  |  |  | 0.89985 | 0
| Average (up to 3.5 tonnes) | tonne.km | 2.4479 | 3.7044 | 3.0632 | 2.8447 | 2.483 | 1.4172 | 0
|  | km | 0.99123 | 0.92352 | 1.2325 | 1.1446 | 0.98934 | 0.55914 | 0
|  | miles | 1.5952 | 1.4863 | 1.9835 | 1.842 | 1.5922 | 0.89985 | 0
|  |  | 0% Laden | 50% Laden | 100% Laden | Average Laden
Activity | Type | Unit | kWh (Net CV) | kWh (Net CV) | kWh (Net CV) | kWh (Net CV)
HGV (all diesel) | Rigid (>3.5 - 7.5 tonnes) | tonne.km |  | 1.7685 | 0.95501 | 2.0334
|  | km | 1.7757 | 1.9301 | 2.0845 | 1.9085
|  | miles | 2.8577 | 3.1062 | 3.3547 | 3.0715
| Rigid (>7.5 tonnes-17 tonnes) | tonne.km |  | 1.0178 | 0.57249 | 1.3994
|  | km | 2.1159 | 2.4181 | 2.7204 | 2.3274
|  | miles | 3.4052 | 3.8916 | 4.3781 | 3.7457
| Rigid (>17 tonnes) | tonne.km |  | 0.81294 | 0.47963 | 0.65963
|  | km | 2.9715 | 3.6238 | 4.2761 | 3.8186
|  | miles | 4.7822 | 5.8319 | 6.8817 | 6.1455
| All rigids | tonne.km |  | 0.86921 | 0.50724 | 0.75975
|  | km | 2.6088 | 3.1107 | 3.6126 | 3.2254
|  | miles | 4.1984 | 5.0062 | 5.814 | 5.1909
| Articulated (>3.5 - 33t) | tonne.km |  | 0.49179 | 0.29507 | 0.48407
|  | km | 2.3967 | 2.9958 | 3.595 | 3.0078
|  | miles | 3.8571 | 4.8213 | 5.7856 | 4.8406
| Articulated (>33t) | tonne.km |  | 0.36784 | 0.2299 | 0.29481
|  | km | 2.4626 | 3.2834 | 4.1043 | 3.5789
|  | miles | 3.9631 | 5.2842 | 6.6052 | 5.7597
| All artics | tonne.km |  | 0.37029 | 0.23119 | 0.29856
|  | km | 2.4601 | 3.2725 | 4.085 | 3.5573
|  | miles | 3.9591 | 5.2666 | 6.5741 | 5.7249
| All HGVs | tonne.km |  | 0.46887 | 0.28573 | 0.38968
|  | km | 2.5208 | 3.2064 | 3.8919 | 3.4217
|  | miles | 4.0569 | 5.1602 | 6.2635 | 5.5066
|  |  | 0% Laden | 50% Laden | 100% Laden | Average Laden
Activity | Type | Unit | kWh (Net CV) | kWh (Net CV) | kWh (Net CV) | kWh (Net CV)
HGV refrigerated (all diesel) | Rigid (>3.5 - 7.5 tonnes) | tonne.km |  | 2.1098 | 1.1393 | 2.4258
|  | km | 2.1184 | 2.3026 | 2.4868 | 2.2768
|  | miles | 3.4093 | 3.7057 | 4.0022 | 3.6642
| Rigid (>7.5 tonnes-17 tonnes) | tonne.km |  | 1.2142 | 0.68297 | 1.6695
|  | km | 2.5242 | 2.8848 | 3.2454 | 2.7766
|  | miles | 4.0623 | 4.6426 | 5.223 | 4.4685
| Rigid (>17 tonnes) | tonne.km |  | 0.96983 | 0.5722 | 0.78693
|  | km | 3.545 | 4.3232 | 5.1013 | 4.5556
|  | miles | 5.7051 | 6.9574 | 8.2098 | 7.3315
| All rigids | tonne.km |  | 1.037 | 0.60513 | 0.90638
|  | km | 3.1122 | 3.711 | 4.3098 | 3.8479
|  | miles | 5.0086 | 5.9723 | 6.936 | 6.1927
| Articulated (>3.5 - 33t) | tonne.km |  | 0.57002 | 0.34201 | 0.56107
|  | km | 2.7779 | 3.4724 | 4.1669 | 3.4863
|  | miles | 4.4706 | 5.5883 | 6.706 | 5.6106
| Articulated (>33t) | tonne.km |  | 0.42635 | 0.26647 | 0.34171
|  | km | 2.8543 | 3.8057 | 4.7572 | 4.1482
|  | miles | 4.5935 | 6.1247 | 7.6559 | 6.676
| All artics | tonne.km |  | 0.4292 | 0.26797 | 0.34605
|  | km | 2.8514 | 3.7931 | 4.7348 | 4.1231
|  | miles | 4.5889 | 6.1044 | 7.6199 | 6.6355
| All HGVs | tonne.km |  | 0.54995 | 0.33514 | 0.45707
|  | km | 2.9568 | 3.7609 | 4.565 | 4.0134
|  | miles | 4.7585 | 6.0526 | 7.3466 | 6.4589
FAQs
Please see the relevant tab for questions related to the GHG conversion factors for passenger vehicles and/or delivery vehicles.
Does my organisation need to comply with the SECR scheme? To see if your organisation needs to comply with the SECR scheme and for further information see the Environmental Reporting Guidelines
How are these SECR kWh factors calculated? The factors are calculated using a two step approach: Step 1 - Convert km or miles data into kg CO2 using the appropriate transport GHG conversion factor. Step 2 – Divide the kg CO2 by the fuel net kWh conversion factor (e.g. diesel or petrol). The CO2 GHG conversion factor for some vehicle types are calculated using a mixture of fuels, such as hybrid vehicles, or for those where the fuel is unknown. In these instances, the kWh conversion factor used in step 2 is calculated using the appropriate percentage fuel split used in calculating the GHG conversion factors.
How to report air, rail, sea and other Scope 3 transportation sources? For Scope 3 rail, sea or air travel, we provide kgCO2e per passenger.km factors in the Scope 3 tabs which can be used for Scope 3 GHG reporting. However, where an organisation is responsible for a vehicle not included in this set of Conversion Factors, the Fuel Properties tab can be used to convert fuel consumption data from litres or tonnes to kWh.
For information about how the conversion factors have been derived, please refer to the 'Methodology paper' that accompanies the conversion factors.
Note on D16: kWh per unit
Note on E16: kWh per unit
Note on F16: kWh per unit
Note on G16: kWh per unit
Note on H16: kWh per unit
Note on B17: This is the smallest category of car sometimes referred to as a city car. Examples include: Citroën C1, Fiat/Alfa Romeo 500 and Panda, Peugeot 107, Volkswagen up!, Renault TWINGO, Toyota AYGO, smart fortwo and Hyundai i 10.
Note on B19: This is a car that is larger than a city car, but smaller than a small family car. Examples include: Ford Fiesta, Renault CLIO, Volkswagen Polo, Citroën C2 and C3, Opel Corsa, Peugeot 208, and Toyota Yaris.
Note on B21: This is a small, compact family car. Examples include: Volkswagen Golf, Ford Focus, Opel Astra, Audi A3, BMW 1 Series, Renault Mégane and Toyota Auris.
Note on B23: This is classed as a large family car. Examples include: BMW 3 Series, ŠKODA Octavia, Volkswagen Passat, Audi A4, Mercedes Benz C Class and Peugeot 508.
Note on B25: These are large cars. Examples include: BMW 5 Series, Audi A5 and A6, Mercedes Benz E Class and Skoda Superb.
Note on B27: This is a luxury car which is niche in the European market. Examples include: Jaguar XF, Mercedes-Benz S-Class, .BMW 7 series, Audi A8, Porsche Panamera and Lexus LS.
Note on B29: Sport cars are a small, usually two seater with two doors and designed for speed, high acceleration, and manoeuvrability. Examples include: Mercedes-Benz SLK, Audi TT, Porsche 911 and Boxster, and Peugeot RCZ.
Note on B31: These are sport utility vehicles (SUVs) which have off-road capabilities and four-wheel drive. Examples include: Suzuki Jimny, Land Rover Discovery and Defender, Toyota Land Cruiser, and Nissan Pathfinder.
Note on B33: These are multipurpose cars. Examples include: Ford C-Max, Renault Scenic, Volkswagen Touran, Opel Zafira, Ford B-Max, and Citroën C3 Picasso and C4 Picasso.
Note on D38: kWh per unit
Note on E38: kWh per unit
Note on F38: kWh per unit
Note on G38: kWh per unit
Note on H38: kWh per unit
Note on I38: kWh per unit
Note on J38: kWh per unit
Note on K38: kWh per unit
Note on B39: Petrol/LPG/CNG - up to a 1.4-litre engine Diesel - up to a 1.7-litre engine Others - vehicles models of a similar size (i.e. market segment A or B)
Note on B41: Petrol/LPG/CNG - from 1.4-litre to 2.0-litre engine Diesel - from 1.7-litre to 2.0-litre engine Others - vehicles models of a similar size (i.e. generally market segment C)
Note on B43: Petrol/LPG/CNG - 2.0-litre engine + Diesel - 2.0-litre engine + Others - vehicles models of a similar size (i.e. generally market segment D and above)
Note on B45: Unknown engine size.
Note on D50: kWh per unit
Note on B51: Mopeds/scooters up to 125cc.
Note on B53: 125cc to 500cc
Note on B55: 500cc +
Note on B57: Unknown engine size
Note on D62: kWh per unit
Note on E62: kWh per unit
Note on F62: kWh per unit
Note on G62: kWh per unit
Note on H62: kWh per unit
Note on I62: kWh per unit
Note on J62: kWh per unit
Note on C63: An equivalent measure of one tonne of transported goods over one km.
Note on C66: An equivalent measure of one tonne of transported goods over one km.
Note on C69: An equivalent measure of one tonne of transported goods over one km.
Note on C72: An equivalent measure of one tonne of transported goods over one km.
Note on D77: Vehicle is not transporting any goods
Note on D78: kWh per unit
Note on E78: kWh per unit
Note on F78: kWh per unit
Note on G78: kWh per unit
Note on A79: Road vehicle with maximum weight exceeding 3.5 tonnes.
Note on C79: An equivalent measure of one tonne of transported goods over one km.
Note on C82: An equivalent measure of one tonne of transported goods over one km.
Note on C85: An equivalent measure of one tonne of transported goods over one km.
Note on C88: An equivalent measure of one tonne of transported goods over one km.
Note on C91: An equivalent measure of one tonne of transported goods over one km.
Note on C94: An equivalent measure of one tonne of transported goods over one km.
Note on C97: An equivalent measure of one tonne of transported goods over one km.
Note on C100: An equivalent measure of one tonne of transported goods over one km.
Note on D105: Vehicle is not transporting any goods
Note on D106: kWh per unit
Note on E106: kWh per unit
Note on F106: kWh per unit
Note on G106: kWh per unit
Note on A107: Refrigerated road vehicle with maximum weight exceeding 3.5 tonnes.
Note on C107: An equivalent measure of one tonne of transported goods over one km.
Note on C110: An equivalent measure of one tonne of transported goods over one km.
Note on C113: An equivalent measure of one tonne of transported goods over one km.
Note on C116: An equivalent measure of one tonne of transported goods over one km.
Note on C119: An equivalent measure of one tonne of transported goods over one km.
Note on C122: An equivalent measure of one tonne of transported goods over one km.
Note on C125: An equivalent measure of one tonne of transported goods over one km.
Note on C128: An equivalent measure of one tonne of transported goods over one km.

## UK electricity
UK Government GHG Conversion Factors for Company Reporting
UK electricity
Index
Emissions source: | UK electricity | Next publication date: | June 2026 | Factor set: | Full set
Scope: | Scope 2 | Version: | 1 | Year: | 2025
UK electricity conversion factors should be used to report on electricity used by an organisation at sites owned/controlled by them. This is reported as a Scope 2, indirect emission. The conversion factors in this listing are for the electricity supplied to the grid that organisations purchase - they do not include the emissions associated with the transmission and distribution of electricity.
Guidance
● The year displayed alongside the electricity factors is the reporting year for which users should apply these factors. This is based on a calendar reporting year.
● The Government's 'Environmental reporting guidelines' require that Scope 2 electricity emissions are reported using location-based grid average emissions factors. A market-based Scope 2 figure may optionally be reported but only in addition to the location-based figure. Market-based emissions reflect a contractual entitlement to claim an emissions rate, allowing for a reduced emission figure where, for example, a renewable energy tariff is backed by certificates to track attributes associated with energy generation. The location-based emissions reflect the average emission of the grid where the energy consumption occurs and is calculated using these UK Electricity grid average factors below. Organisations using a market-based figure may want to consider adding narrative information on whether their contractual arrangements cause additional renewable electricity generation.
● We advise that organisations also account for the transmission and distribution (T&D) losses of the electricity they purchase, which occur between the power station and their site(s). They should do so using the ‘transmission and distribution’ factors for UK electricity. The emissions from T&D should be accounted for in Scope 3.
● Organisations that generate renewable energy or purchase green energy should refer to chapter 2 of the Government's 'Environmental reporting guidelines' for information on how to account for their electricity use.
● If an organisation voluntarily reports the electricity used at a site/for an asset in its supply chain that is not directly under its ownership or control, it may report this electricity in Scope 3. A duplicate set of conversion factors have been provided for this purpose in the Scope 3 listing, under ‘managed assets- electricity’.
● Where electricity is onsite generated from a renewable source such as PV then the kWh should be reported under scope 1 with 0 emissions for both the electricity fuel source and 0 emissions for the T&D value.
● Organisations seeking to account for the biogenic CO2 emissions of the electricity they purchase, which come from the combustion of biomass in power stations, should do so using the 'Outside of Scopes' factor for UK electricity.
Why has the electricity factor changed?
The UK electricity factor is prone to fluctuate from year to year as the fuel mix consumed in UK power stations (and auto-generators) and the proportion of net imported electricity changes. These annual changes can be large as the factor depends very heavily on the relative prices of coal and natural gas as well as fluctuations in peak demand and renewables. Given the importance of this factor, the explanation for fluctuations will be presented here henceforth. In the 2019 GHG Conversion Factors, there was a 10% decrease in the UK Electricity CO2e factor compared to the previous year. In the 2020 update, the CO2e factor decreased (compared with 2019) again by 9%. In the 2021 update, the CO2e factor again decreased by 9% (in comparison to the 2020 update). The above decreases are all due to a decrease in coal use in electricity generation and an increase in renewable generation. In the 2025 update, the UK Electricity CO2e factor has reduced by approximately 15% since 2024. The decrease is due to less natural gas use in power stations, an increase in renewable energy, and an increase in net imports of relatively low carbon electricity.
Example of calculating emissions from UK electricity
Company G reports the emissions from the electricity it uses, which can be found by reading its electricity meters or gathering data from utility bills.
The kWh electricity use is multiplied by the ‘electricity generated’ figure appropriate to the reporting year to produce company G's UK Scope 2 electricity emissions.
Activity | Country | Unit | Year | kg CO2e | kg CO2e of CO2 per unit | kg CO2e of CH4 per unit | kg CO2e of N2O per unit
Electricity generated | Electricity: UK | kWh | 2025 | 0.177 | 0.17489 | 0.0009 | 0.00122
FAQs
I am not publishing a company report, but I need a factor for ‘electricity consumption’ instead of ‘electricity generation’ what should I do?
For company reporting purposes, organisations should use the ‘electricity generation’ figures for Scope 2 electricity and may use the ‘T&D’ factors found in the 'Transmission and distribution' tab for reporting Scope 3 losses. However, for other reporting contexts (where specific scopes do not need to be reported) the ‘electricity consumption’ figure can be calculated by adding together the ‘electricity generation’ and the ‘T&D’ values within each year.
I previously used a 5-year grid rolling average factors. These factors are based on 1-year average factors and look quite different, what should I do?
Please refer to the 'What's new in 2013' section of the ‘What’s new’ tab of the 2013 GHG Conversion factors spreadsheet for full instructions on how to rebaseline your data to compensate for the changes made.
For information about how the conversion factors have been derived, please refer to the 'Methodology paper' that accompanies the conversion factors.
Note on A26: Emissions associated with the generation of electricity at a power station. Electricity generation factors do not include transmission and distribution.

## Overseas electricity
UK Government GHG Conversion Factors for Company Reporting
Overseas electricity
Index
Emissions source: | Overseas electricity | Next publication date: | June 2026 | Factor set: | Full set
Scope: | Scope 2 | Version: | 1 | Year: | 2025
Overseas electricity conversion factors should be used to report on electricity used by an organisation at international sites owned/controlled by them. Electricity should be reported as a Scope 2, indirect emissions source.
Guidance
● We no longer provide overseas CO2 emission factors. They are available for sale from the International Energy Agency (IEA) website.
● There are some freely available overseas electricity factors which can be found on national websites. For example:
- The EEA publishes electricity factors for EU countries, found here.
- The US EPA publishes electricity factors for the US found here.
- The SEAI publishes factors for the Republic of Ireland, found here. NI is included in the UK Electricity factors.
- The RTE publishes the French electricity factor, found here.
● Further, the IEA now also publishes data for transmission and distribution losses, also available from International Energy Agency (IEA) website. These are also no longer provided as part of these conversion factors.
● The conversion factors supplied by the IEA do not include the emissions associated with the extraction, refining and transportation of primary fuels before their use in the generation of electricity. We no longer provide overseas the WTT data for overseas electricity use or emissions factors for the Scope 2. They are available for sale from the CO2 Emissions from Fuel Combustion online data service at the International Energy Agency (IEA) website.

## UK electricity for EVs
UK Government GHG Conversion Factors for Company Reporting
UK electricity for EVs
Index
Emissions source: | UK electricity for EVs | Next publication date: | June 2026 | Factor set: | Full set
Scope: | Scope 2 | Version: | 1 | Year: | 2025
UK electricity conversion factors for electric vehicles should be used to report on electricity used by an organisation at sites owned/controlled by them (where this is not already reported), or public recharging stations. This is reported as a Scope 2, indirect emission. The conversion factors in this listing are for the electricity supplied to the grid that organisations purchase (or from public charging stations) - they do not include the emissions associated with the transmission and distribution of electricity. Care should be taken to avoid double counting with an organisation's general electricity consumption.
Guidance
● The market segment conversion factors relate to the vehicle market segments specifically defined by the UK Society of Motor Manufacturers and Traders (SMMT). For xEVs, it is assumed segments A and B are ‘Small’ cars, segments C and D are ‘Medium’ cars, and all other segments are ‘Large’ cars. A full list of xEV models and their allocation to different market segments can be found in Table 18 of the Methodology Paper.
● We advise that organisations also account for the transmission and distribution (T&D) losses of the electricity used by electric vehicles, which occur between the power station and their site(s)/public recharging points. They should do so using the ‘UK electricity T&D for EVs’ factors for UK electricity. The emissions from T&D should be accounted for in Scope 3.
● Organisations that generate renewable energy or purchase green energy should refer to chapter 2 of the Government's 'Environmental reporting guidelines' for information on how to account for their electricity use.
● If an organisation voluntarily reports the electricity used at a site/for an asset in its supply chain that is not directly under its ownership or control, it may report this electricity in Scope 3. The Scope 3 conversion factors in 'Managed assets- vehicles' include the electricity consumption (as well as all other emission components) of plug-in electric vehicles.
● To avoid double-counting of emissions, do not include activity/emissions resulting from the use of plug-in electric vehicles that are charged predominantly on your organisation's premises if you are also already reporting the emissions resulting from your electricity consumed there.
● Please see the FAQs at the bottom of this page for further information on the conversion factors for electric vehicles.
Example of calculating emissions from UK electricity for electric vehicles (EVs)
Company E reports the emissions from the mileage travelled in its plug-in electric company cars, which will include a Scope 2 emission (as well as a Scope 1 emission for plug-in hybrid electric vehicles).
Company E uses conversion factors appropriate to each of its cars. For example, for its medium sized battery electric car, it uses a 'medium car: Battery Electric Vehicle' factor. It also owns some plug-in hybrid electric vehicles for which it is not sure on the appropriate size category, so it uses the 'average car: plug-in hybrid electric vehicle' factor.
In some cases, the company knows what model the car is. In this case, it may choose to apply a conversion factor by market segment instead (found in the 'cars (by market segment)' table).
The activity data (km or miles) is multiplied by the appropriate conversion factors to produce company E's passenger vehicle Scope 2 emissions. The company also needs to calculate the Scope 1 emissions due to the use of petrol and diesel in its plug-in hybrid electric vehicles, so it uses the conversion factors also provided in the 'Passenger vehicles' and 'Delivery vehicles' tables for this.
|  |  | Plug-in Hybrid Electric Vehicle |  |  |  | Battery Electric Vehicle
Activity | Type | Unit | kg CO2e | kg CO2e of CO2 per unit | kg CO2e of CH4 per unit | kg CO2e of N2O per unit | kg CO2e | kg CO2e of CO2 per unit | kg CO2e of CH4 per unit | kg CO2e of N2O per unit
Cars (by market segment) | Mini | km |  |  |  |  | 0.03005 | 0.02965 | 0.00017 | 0.00023
|  | miles |  |  |  |  | 0.04836 | 0.04772 | 0.00027 | 0.00037
| Supermini | km | 0.02408 | 0.02378 | 0.00012 | 0.00018 | 0.03419 | 0.03377 | 0.00018 | 0.00024
|  | miles | 0.03877 | 0.03828 | 0.0002 | 0.00028 | 0.05502 | 0.05434 | 0.00029 | 0.00039
| Lower medium | km | 0.009 | 0.00881 | 8e-05 | 0.00012 | 0.03483 | 0.03435 | 0.0002 | 0.00028
|  | miles | 0.01448 | 0.01417 | 0.00013 | 0.00018 | 0.05606 | 0.05529 | 0.00032 | 0.00044
| Upper medium | km | 0.00964 | 0.00945 | 8e-05 | 0.00012 | 0.03781 | 0.03746 | 0.00015 | 0.0002
|  | miles | 0.01553 | 0.01521 | 0.00013 | 0.00019 | 0.06086 | 0.06028 | 0.00025 | 0.00033
| Executive | km | 0.00793 | 0.00772 | 9e-05 | 0.00012 | 0.03351 | 0.03304 | 0.0002 | 0.00027
|  | miles | 0.01274 | 0.01242 | 0.00013 | 0.00019 | 0.05392 | 0.05317 | 0.00031 | 0.00044
| Luxury | km | 0.00924 | 0.00902 | 9e-05 | 0.00013 | 0.04438 | 0.04383 | 0.00024 | 0.00031
|  | miles | 0.01488 | 0.01452 | 0.00016 | 0.0002 | 0.07141 | 0.07053 | 0.00037 | 0.00051
| Sports | km | 0.00675 | 0.00658 | 7e-05 | 0.0001 | 0.05667 | 0.05599 | 0.00029 | 0.00039
|  | miles | 0.01085 | 0.01059 | 0.00011 | 0.00015 | 0.0912 | 0.09011 | 0.00046 | 0.00063
| Dual purpose 4X4 | km | 0.01319 | 0.01292 | 0.00011 | 0.00016 | 0.03826 | 0.03765 | 0.00026 | 0.00036
|  | miles | 0.02124 | 0.02079 | 0.00019 | 0.00026 | 0.0616 | 0.0606 | 0.00043 | 0.00058
| MPV | km | 0.01674 | 0.01634 | 0.00017 | 0.00023 | 0.04709 | 0.04646 | 0.00027 | 0.00036
|  | miles | 0.02695 | 0.0263 | 0.00028 | 0.00037 | 0.07578 | 0.07477 | 0.00043 | 0.00059
|  |  | Plug-in Hybrid Electric Vehicle |  |  |  | Battery Electric Vehicle
Activity | Type | Unit | kg CO2e | kg CO2e of CO2 per unit | kg CO2e of CH4 per unit | kg CO2e of N2O per unit | kg CO2e | kg CO2e of CO2 per unit | kg CO2e of CH4 per unit | kg CO2e of N2O per unit
Cars (by size) | Small car | km | 0.02408 | 0.02378 | 0.00012 | 0.00018 | 0.03339 | 0.03297 | 0.00018 | 0.00024
|  | miles | 0.03877 | 0.03828 | 0.0002 | 0.00028 | 0.05372 | 0.05306 | 0.00028 | 0.00038
| Medium car | km | 0.00931 | 0.00912 | 8e-05 | 0.00012 | 0.03513 | 0.03465 | 0.0002 | 0.00028
|  | miles | 0.01499 | 0.01468 | 0.00013 | 0.00018 | 0.05654 | 0.05577 | 0.00032 | 0.00044
| Large car | km | 0.01266 | 0.0124 | 0.00011 | 0.00015 | 0.03807 | 0.03751 | 0.00024 | 0.00032
|  | miles | 0.02037 | 0.01995 | 0.00018 | 0.00024 | 0.06127 | 0.06037 | 0.00038 | 0.00052
| Average car | km | 0.01171 | 0.01148 | 0.0001 | 0.00013 | 0.03663 | 0.03613 | 0.00021 | 0.00028
|  | miles | 0.01885 | 0.01847 | 0.00016 | 0.00022 | 0.05894 | 0.05814 | 0.00034 | 0.00046
|  |  | Plug-in Hybrid Electric Vehicle |  |  |  | Battery Electric Vehicle
Activity | Type | Unit | kg CO2e | kg CO2e of CO2 per unit | kg CO2e of CH4 per unit | kg CO2e of N2O per unit | kg CO2e | kg CO2e of CO2 per unit | kg CO2e of CH4 per unit | kg CO2e of N2O per unit
Vans | Class I (up to 1.305 tonnes) | tonne.km |  |  |  |  | 0.11293 | 0.11121 | 0.00073 | 0.00099
|  | km |  |  |  |  | 0.03438 | 0.03402 | 0.00016 | 0.0002
|  | miles |  |  |  |  | 0.05534 | 0.05476 | 0.00025 | 0.00034
| Class II (1.305 to 1.74 tonnes) | tonne.km |  |  |  |  | 0.22553 | 0.22329 | 0.00095 | 0.00129
|  | km |  |  |  |  | 0.05229 | 0.05179 | 0.00021 | 0.00028
|  | miles |  |  |  |  | 0.08415 | 0.08335 | 0.00034 | 0.00046
| Class III (1.74 to 3.5 tonnes) | tonne.km | 0.03527 | 0.03487 | 0.00017 | 0.00023 | 0.18574 | 0.18365 | 0.00088 | 0.00121
|  | km | 0.01392 | 0.01376 | 7e-05 | 9e-05 | 0.06887 | 0.06818 | 0.00029 | 0.0004
|  | miles | 0.0224 | 0.02214 | 0.00011 | 0.00015 | 0.11085 | 0.10973 | 0.00047 | 0.00065
| Average (up to 3.5 tonnes) | tonne.km | 0.03527 | 0.03487 | 0.00017 | 0.00023 | 0.19907 | 0.19684 | 0.00094 | 0.00129
|  | km | 0.01392 | 0.01376 | 7e-05 | 9e-05 | 0.06315 | 0.06265 | 0.00021 | 0.00028
|  | miles | 0.0224 | 0.02214 | 0.00011 | 0.00015 | 0.10162 | 0.10082 | 0.00034 | 0.00046
FAQs
I am not publishing a company report, but I need a factor for ‘electricity consumption’ instead of ‘electricity generation’ for my electric vehicles what should I do?
For company reporting purposes, organisations should use the ‘electricity generation’ figures for Scope 2 electricity and may use the ‘T&D’ factors found in the 'Transmission and distribution tab' for reporting Scope 3 losses. However, for other reporting contexts (where specific scopes do not need to be reported) the ‘electricity consumption’ figure can be calculated by adding together the ‘electricity generation’ (from 'UK electricity for EVs') and the ‘T&D’ values (from 'UK electricity T&D for EVs') within each year.
Which tables do I need to use to capture all the emissions resulting from the use of my plug-in electric vehicles?
Method 1: Energy consumption
Emissions = Total energy consumption (fuel, electricity) x Emission Factors (fuel, electricity)
|  | Scope | Car | Car | Van | Van | Includes
|  |  | Plug-in Hybrid Electric Vehicle | Battery Electric Vehicle | Plug-in Hybrid Electric Vehicle | Battery Electric Vehicle
| Fuels | Scope 1 | YES | NO | YES | NO | Scope 1 emissions from use of petrol or diesel.
| WTT- fuels | Scope 3 | YES | NO | YES | NO | WTT Scope 3 emissions from use of petrol and diesel.
| UK Electricity | Scope 2 | YES | YES | YES | YES | Scope 2 emissions from use of electricity.
| Transmission and distribution | Scope 3 | YES | YES | YES | YES | Scope 3 emissions from T&D losses from use of electricity.
| WTT- UK & overseas elec | Scope 3 | YES | YES | YES | YES | Scope 3 emissions from WTT emissions from use of electricity.
Method 2: Generic vehicle emission factors
Emissions = Total activity for vehicle category (in km, miles or tonne-km) x Emission Factor
Note: the emission factors already account for the average share of driving using electricity or conventional fuel for plug-in hybrid electric vehicles, so the total number of km / miles / tonne-km should be used in calculations.
Sum of elements: A + C OR B + C
|  | Scope | Car | Car | Van | Van | Includes
|  |  | Plug-in Hybrid Electric Vehicle | Battery Electric Vehicle | Plug-in Hybrid Electric Vehicle | Battery Electric Vehicle
A | Passenger vehicles | Scope 1 | YES | NO |  |  | Only Scope 1 emissions from petrol or diesel use.
A | Delivery vehicles | Scope 1 |  |  | YES | NO | Only Scope 1 emissions from petrol or diesel use.
A | UK electricity for EVs | Scope 2 | YES | YES | YES | YES | Only Scope 2 emissions from electricity use.
A | UK electricity T&D for EVs | Scope 3 | YES | YES | YES | YES | Only Scope 3 emissions from electricity T&D losses.
OR
B | Business travel- land | Scope 3 | YES | YES |  |  | Sum of Scope 1 and Scope 2, plus Scope 3 electricity T&D losses.
B | Freighting goods | Scope 3 |  |  | YES | YES | Sum of Scope 1 and Scope 2, plus Scope 3 electricity T&D losses.
B | Managed assets- vehicles | Scope 3 | YES | YES | YES | YES | Sum of Scope 1 and Scope 2, plus Scope 3 electricity T&D losses.
AND
C | WTT- pass vehs & travel- land | Scope 3 | YES | YES |  |  | Only Scope 3 WTT emissions (all fuel types, electricity)
C | WTT- delivery vehs & freight | Scope 3 |  |  | YES | YES | Only Scope 3 WTT emissions (all fuel types, electricity)
Example: Company B wants to report on its Scope 1 fuel emissions from a large PHEV car (if the car model is known, the market and size can be checked from the table in the Methodology Paper):
Situation A) Company B has data in fuel (in litres) and electricity (kWh) consumed, the ‘fuels’ and 'UK electricity' conversion factors should be applied, which provide more accurate emissions results. "Method 1: Energy consumption" should be used. Emissions = Total energy consumption (fuel, electricity) x Emission Factors (fuel, electricity) - Some PHEVs' onboard data can provide information on the electric and fuel consumption, try to consult the vehicle's user manual or contact the manufacturer for instructions on accessing this information. These can be used to estimate fuel (in litres) and electricity (kWh) consumed.
Situation B) If there is no data available to estimate fuel/electricity consumption, or how much of the mileage is driven by fuel compared to mileage driven by electricity. Only the total mileage is known. "Method 2: Generic vehicle emission factors" should be used. Emissions = Total activity for vehicle category (in km, miles or tonne-km) x Emission Factor
A worked example of "Method 2: Generic vehicle emission factors": - The PHEV car has travelled 10,000 miles in a year. - In 2023, the conversion factors for PHEV Car (Large): 0.11397 kg CO2e / mile; Emissions = Total activity for vehicle category (in km, miles or tonne-km) x Emission Factor = 10,000 miles x 0.11397 kg CO2e / mile = 1140 kg CO2e. Note: the emission factors already account for the average share of driving using electricity or conventional fuel for plug-in hybrid electric vehicles, so the total number of km / miles / tonne-km should be used in calculations. Emissions from the electricity consumed by the PHEV can be calculated by applying conversion factors in Scope 2 "UK electricity for EVs", Scope 3 "UK electricity T&D for EVs" and "WTT- pass vehs & travel- land". Note: If the PHEVs are mostly charged in an organisation's sites, care should be taken to avoid double counting with an organisation's general electricity consumption.
Note: The Plug-in Hybrid Electric Vehicle category also includes Range-Extended Electric Vehicles (also known as REEVs, ER-EVs or REX).
What emission factors do I use for range-extended electric vehicles?
The Plug-in Hybrid Electric Vehicle category also includes Range-Extended Electric Vehicles (also known as REEVs, ER-EVs or REX).
Why are emission factors for certain types of electric vehicle missing?
At the moment there are only a limited number of electric vehicle models on the market, and certain categories are not yet represented by battery electric vehicle or plug-in hybrid electric vehicles. Emission factors will be added in future updates for these vehicle types, when models in these categories become available in the UK market/fleet.
Why are emission factors for certain market segment or size of electric vehicle different from other segments or from what is expected?
The factors for battery electric vehicles or plug-in hybrid electric vehicles across various market segments and sizes are calculated through the weighted average of registered vehicle models in the UK. It is important to note that certain market segments or sizes of electric vehicles may exhibit limited availability of models or a lack of new vehicle registrations in recent years. Consequently, the calculated factors might be influenced by one or two specific vehicle models within these segments, potentially leading to skewed results. Additionally, these factors are derived from data collected 1 to 2 years prior to publication. Therefore, there exists a possibility that they may not accurately represent the latest vehicle models currently available in the market. As such, users are advised to exercise discretion and consider the potential limitations of these factors when interpreting and applying them in their analyses or decision-making processes.
For information about how the conversion factors have been derived, please refer to the 'Methodology paper' that accompanies the conversion factors.

## SECR kWh UK electricity for EVs
UK Government GHG Conversion Factors for Company Reporting
SECR kWh UK electricity for EVs
Index
Emissions source: | SECR kWh UK electricity for EVs | Next publication date: | June 2026 | Factor set: | Full set
Scope: | Scope 2 | Version: | 1 | Year: | 2025
Participants required to report under the Streamlined Energy and Carbon Reporting (SECR) should use these factors to calculate the energy use, in kilowatt hours (kWh), from electric vehicles, where they only have mileage or km data, for example from expense claims. The SECR factors should be used to report on electricity used by electric vehicles owned/controlled by them (where this is not already reported within the total organisation's electricity consumption), or public recharging stations. The kWh factors in this listing are for the electricity supplied to the grid that organisations purchase (or from public charging stations) - they do not include the emissions associated with the transmission and distribution of electricity. Care should be taken to avoid double counting with an organisation's general electricity consumption.
Guidance
● One of the requirements of the new Streamlined Energy and Carbon Reporting (SECR) is to report the total energy use that is used to calculate the GHG emissions reported in the Directors’ Report. This needs to be provided in kilowatt hours (kWh). For transport, companies may have two types of data which they can use to calculate the Scope 2 electric vehicles emissions: 1) Electricity consumption data in kWh. In this instance, no conversion is required. This is the preferred and more accurate data to use. 2) Journey distance in km or miles. If the organisation doesn't have kWh data (option 1), it may have a record of the distances travelled, for example, from expenses claims. In this instance, the km or miles data will need to be converted into kWh. This will require an additional factor, which is what is shown below.
● Organisations that generate renewable energy or purchase green energy should refer to the SECR guidance in chapter 2 of the 'Environmental Reporting Guidelines: Including streamlined energy and carbon reporting guidance, January 2019.' for information on how to account for its electricity use.
● To avoid double-counting of energy data, do not include activity/emissions resulting from the use of plug-in electric vehicles that are charged predominantly on your organisation's premises if you are also already reporting the energy used from your electricity consumed there.
● Please see the FAQs at the bottom of this page for further information on the kWh conversion factors for electric vehicles.
Example of calculating energy consumption from UK electricity for electric vehicles (EVs)
Company E reports the emissions from the mileage travelled in its plug-in electric company cars, which will include a Scope 2 emission (as well as a Scope 1 emission for plug-in hybrid electric vehicles). It also needs to report on the energy associated with the mileage travelled in its plug-in electric company cars.
Company E does not have kWh data available so it uses kWh factors appropriate to each of its vehicles. For example, for its medium sized battery electric car, it uses a 'medium car: Battery Electric Vehicle' factor. It also owns some plug-in hybrid electric vehicles for which it is not sure of the appropriate size category, so it uses the 'average car: plug-in hybrid electric vehicle' factor.
In some cases, the company knows what model the car is. In this case, it may choose to apply a factor by market segment instead (found in the 'cars (by market segment)' table).
The activity data (km or miles) is multiplied by the appropriate kWh conversion factors to produce company E's passenger vehicle total energy consumption in kWh. The company also needs to calculate the Scope 1 energy consumption due to the use of petrol and diesel in its plug-in hybrid electric vehicles, so it uses the kWh conversion factors also provided in the 'SECR kWh pass & delivery vehicles' tables for this. Gross calorific value (CV)/ net CV basis: - Organisations should determine whether to use the net or gross calorific value of fuels according to their data and the systems to which it is attributable. For example, the majority of energy billing is provided on a gross CV basis whereas transportation is based on a net CV basis. In other sources, gross and net CVs may be referred to as higher heating values or lower heating values respectively. What is the difference? - Gross calorific value (CV) or higher heating value (HHV) is the CV under laboratory conditions and is commonly utilised for the use of natural gas in heating and cooling systems. Net CV or lower heating value (LHV) is the useful calorific value in typical real world conditions (e.g. boiler plant or transportation). The difference is essentially the latent heat of the water vapour produced (which can be recovered in laboratory or sealed conditions).
|  |  | Plug-in Hybrid Electric Vehicle | Battery Electric Vehicle
Activity | Type | Unit | kWh (net) | kWh (net)
Cars (by market segment) | Mini | km |  | 0.16955
|  | miles |  | 0.27286
| Supermini | km | 0.13599 | 0.19308
|  | miles | 0.21885 | 0.31072
| Lower medium | km | 0.05035 | 0.19642
|  | miles | 0.08103 | 0.31611
| Upper medium | km | 0.05403 | 0.21417
|  | miles | 0.08696 | 0.34468
| Executive | km | 0.04412 | 0.18891
|  | miles | 0.07101 | 0.30403
| Luxury | km | 0.05159 | 0.2506
|  | miles | 0.08303 | 0.4033
| Sports | km | 0.03764 | 0.32014
|  | miles | 0.06057 | 0.51521
| Dual purpose 4X4 | km | 0.07385 | 0.21529
|  | miles | 0.11886 | 0.34648
| MPV | km | 0.09345 | 0.26566
|  | miles | 0.15039 | 0.42754
|  |  | Plug-in Hybrid Electric Vehicle | Battery Electric Vehicle
Activity | Type | Unit | kWh (net) | kWh (net)
Cars (by size) | Small car | km | 0.13599 | 0.18852
|  | miles | 0.21885 | 0.30339
| Medium car | km | 0.05216 | 0.19814
|  | miles | 0.08394 | 0.31888
| Large car | km | 0.07088 | 0.21449
|  | miles | 0.11406 | 0.34519
| Average car | km | 0.06562 | 0.20656
|  | miles | 0.10561 | 0.33243
|  |  | Plug-in Hybrid Electric Vehicle | Battery Electric Vehicle
Activity | Type | Unit | kWh (net) | kWh (net)
Vans | Class I (up to 1.305 tonnes) | tonne.km |  | 0.6359
|  | km |  | 0.19454
|  | miles |  | 0.31308
| Class II (1.305 to 1.74 tonnes) | tonne.km |  | 1.2767
|  | km |  | 0.29614
|  | miles |  | 0.47659
| Class III (1.74 to 3.5 tonnes) | tonne.km | 0.19938 | 1.0501
|  | km | 0.07866 | 0.38984
|  | miles | 0.12659 | 0.62739
| Average (up to 3.5 tonnes) | tonne.km | 0.19938 | 1.1255
|  | km | 0.07866 | 0.3582
|  | miles | 0.12659 | 0.57647
FAQs
Please see 'UK electricity for EVs' tab for questions relating to the GHG conversion factors for electricity component of electric vehicles.
Does my organisation need to comply with the SECR scheme? To see if your organisation needs to comply with the SECR scheme and for further information see the Environmental Reporting Guidelines
How are these SECR kWh factors calculated? The factors are calculated using a two step approach: Step 1 - Convert km or miles data into kg CO2 using the appropriate transport GHG conversion factor. Step 2 – Divide the kg CO2 by the electricity kWh conversion factor.
How to report air, rail, sea and other Scope 3 transportation sources? For Scope 3 rail, sea, or air travel, we provide kgCO2e per passenger.km factors in the Scope 3 tabs which can be used for Scope 3 GHG reporting. However, where an organisation is responsible for a vehicle not included in this set of Conversion Factors, the Fuel Properties tab can be used to convert fuel consumption data from litres or tonnes to kWh.
For information about how the conversion factors have been derived, please refer to the 'Methodology paper' that accompanies the conversion factors.

## Heat and steam
UK Government GHG Conversion Factors for Company Reporting
Heat and steam
Index
Emissions source: | Heat and steam | Next publication date: | June 2026 | Factor set: | Full set
Scope: | Scope 2 | Version: | 1 | Year: | 2025
Heat and steam conversion factors should be used to report emissions within organisations that purchase heat/steam energy for heating purposes or for use in specific industrial processes. District heat and steam factors are also available.
Guidance
● The year displayed alongside the heat and steam factors is the reporting year for which users should apply these factors. This is based on a calendar reporting year.
● It should be recognised that these conversion factors are based on an industry average fuel mix for combined heat and power (CHP) based heat and steam (in the absence of statistics from non-CHP operators). Therefore, if better supplier-specific data become available, which are based on a true fuel mix for an organisation’s specific infrastructure, then these should be used as a better alternative.
● It should be noted that to calculate the distribution impact of district heat and steam figures, users should refer to the 'Transmission and distribution' tab and add these emissions to their Scope 3 accounting.
Calculating emissions from heat and steam
Company I reports the emissions from the purchase of heat and steam for its 'site 1'. It keeps records of the kWh use per year.
At 'site 2’, company I is on a district heating network. It keeps separate records for kWh use via the district heat and steam network since it also wishes to voluntarily report Scope 3 distribution emissions associated with this source.
The activity data are multiplied by the appropriate year's conversion factors to produce company I's Scope 2 heat and steam, and district heating emissions. To report the transmission and distribution impact for 'site 2', associated with delivering the steam over a distance, company I refers to the 'transmission and distribution' listings.
Activity | Type | Unit | Year | kg CO2e | kg CO2e of CO2 per unit | kg CO2e of CH4 per unit | kg CO2e of N2O per unit
Heat and steam | Onsite heat and steam | kWh | 2025 | 0.17529 | 0.17355 | 0.00122 | 0.00052
| District heat and steam | kWh | 2025 | 0.17529 | 0.17355 | 0.00122 | 0.00052
FAQs
How do I calculate emissions from cooling?
There are no specific emissions factors for air conditioning or other cooling technologies. To calculate emissions from purchased cooling, use data on the energy consumption (e.g. electricity or natural gas consumption) of the machines performing the cooling.
For information about how the conversion factors have been derived, please refer to the 'Methodology paper' that accompanies the conversion factors.
Note on A21: Purchased heat and steam for local and district heating purposes

## WTT- fuels
UK Government GHG Conversion Factors for Company Reporting
WTT- fuels
Index
Emissions source: | WTT- fuels | Next publication date: | June 2026 | Factor set: | Full set
Scope: | Scope 3 | Version: | 1 | Year: | 2025
Well-to-tank (WTT) fuels conversion factors should be used to account for the upstream Scope 3 emissions associated with extraction, refining and transportation of the raw fuel sources to an organisation’s site (or asset), prior to combustion.
Guidance
● Organisations should select the same type of conversion factors to report their upstream WTT fuels emissions (that is, based on mass/volume/energy (gross or net calorific value (CV)) as they used to report their Scope 1 fuel emissions.
● Gross CV /net CV basis - typically organisations should use gross CV for each kWh of energy consumed (most energy billing is provided on a gross CV basis).
● 'Diesel (average biofuel blend)'/'diesel (100% mineral oil)' - typically organisations purchasing forecourt fuel should use 'diesel (average biofuel blend)'. It should be noted that any fuel an organisation reports in Scope 1 that has biofuel content must have the ‘outside of scopes’ portion reported separately as per the 'WBCSD/WRI GHG Protocol (chapter 9)'. See information about the outside of scopes emissions in the example section below. ● In 2019 update, a new factor for natural gas, "natural gas (100% mineral blend)", was added in. The difference between the "natural gas" and "natural gas (100% mineral blend)" factors is that the former refers to the natural gas received through the gas mains grid network in the UK containing a limited biogas content. Therefore, any organisation that reports emissions from natural gas use should use the "natural gas" factor. The natural gas (100% mineral blend) factor can be used for calculating bespoke fuel mixtures.
Example of calculating emissions from WTT of fuels
Company A elects to report the WTT emissions associated with its use of natural gas and diesel. For natural gas consumption, it selects a kWh conversion factor based on gross CV to correlate with the same values on which it reported its natural gas consumption. It reports in CO2e.
Company A is faced with two different types of WTT factors for diesel, '100% mineral fuel' and 'average biofuel blend'. Since company A fills up its vehicles at a national chain of filling stations, it selects the WTT value for 'average biofuel blend' (this is the correct conversion factor for standard forecourt fuel), which also correlates with the conversion factor it is using in the Scope 1 reporting of diesel for the same vehicles.
The activity data are multiplied by the conversion factors to produce company A's WTT emissions for fuels.
Activity | Fuel | Unit | kg CO2e
Gaseous fuels | Butane | tonnes | 344.3095
| Butane | litres | 0.19765
| Butane | kWh (Net CV) | 0.02736
| Butane | kWh (Gross CV) | 0.02524
| CNG | tonnes | 530.7789
|  | litres | 0.09289
|  | kWh (Net CV) | 0.04198
|  | kWh (Gross CV) | 0.03789
| LNG | tonnes | 912.2282
|  | litres | 0.41277
|  | kWh (Net CV) | 0.07214
|  | kWh (Gross CV) | 0.06512
| LPG | tonnes | 349.2928
|  | litres | 0.18551
|  | kWh (Net CV) | 0.02736
|  | kWh (Gross CV) | 0.02548
| Natural gas | tonnes | 423.1637
|  | cubic metres | 0.3366
|  | kWh (Net CV) | 0.03347
|  | kWh (Gross CV) | 0.03021
| Natural gas (100% mineral blend) | tonnes | 423.1637
|  | cubic metres | 0.3366
|  | kWh (Net CV) | 0.03347
|  | kWh (Gross CV) | 0.03021
| Other petroleum gas | tonnes | 302.952
|  | litres | 0.11097
|  | kWh (Net CV) | 0.0234
|  | kWh (Gross CV) | 0.02153
| Propane | tonnes | 352.6702
| Propane | litres | 0.1817
| Propane | kWh (Net CV) | 0.02736
| Propane | kWh (Gross CV) | 0.02519
Activity | Fuel | Unit | kg CO2e
Liquid fuels | Aviation spirit | tonnes | 813.2636
|  | litres | 0.61425
|  | kWh (Net CV) | 0.06582
|  | kWh (Gross CV) | 0.06253
| Aviation turbine fuel | tonnes | 661.7947
|  | litres | 0.52817
|  | kWh (Net CV) | 0.05424
|  | kWh (Gross CV) | 0.05153
| Burning oil | tonnes | 660.8261
|  | litres | 0.53078
|  | kWh (Net CV) | 0.05424
|  | kWh (Gross CV) | 0.05153
| Diesel (average biofuel blend) | tonnes | 733.6444
|  | litres | 0.61101
|  | kWh (Net CV) | 0.06181
|  | kWh (Gross CV) | 0.05816
| Diesel (100% mineral diesel) | tonnes | 752.0276
|  | litres | 0.62409
|  | kWh (Net CV) | 0.06291
|  | kWh (Gross CV) | 0.05913
| Fuel oil | tonnes | 714.8655
|  | litres | 0.69539
|  | kWh (Net CV) | 0.06291
|  | kWh (Gross CV) | 0.05913
| Gas oil | tonnes | 743.8352
|  | litres | 0.62665
|  | kWh (Net CV) | 0.06291
|  | kWh (Gross CV) | 0.05913
| Lubricants | tonnes | 1116.8371
litres
|  | kWh (Net CV) | 0.09828
|  | kWh (Gross CV) | 0.09238
| Naphtha | tonnes | 640.4146
litres
|  | kWh (Net CV) | 0.05076
|  | kWh (Gross CV) | 0.04822
| Petrol (average biofuel blend) | tonnes | 777.3339
|  | litres | 0.58094
|  | kWh (Net CV) | 0.0648
|  | kWh (Gross CV) | 0.0614
| Petrol (100% mineral petrol) | tonnes | 815.9352
|  | litres | 0.60664
|  | kWh (Net CV) | 0.06582
|  | kWh (Gross CV) | 0.06253
| Processed fuel oils - residual oil | tonnes | 1132.0815
|  | litres | 1.1013
|  | kWh (Net CV) | 0.09962
|  | kWh (Gross CV) | 0.09364
| Processed fuel oils - distillate oil | tonnes | 1123.4988
|  | litres | 0.9465
|  | kWh (Net CV) | 0.09501
|  | kWh (Gross CV) | 0.08931
| Refinery miscellaneous | tonnes | 348.9826
litres
|  | kWh (Net CV) | 0.03077
|  | kWh (Gross CV) | 0.02923
| Waste oils | tonnes | 1116.8371
litres
|  | kWh (Net CV) | 0.09526
|  | kWh (Gross CV) | 0.08895
| Marine gas oil | tonnes | 743.8352
|  | litres | 0.62665
|  | kWh (Net CV) | 0.06291
|  | kWh (Gross CV) | 0.05913
| Marine fuel oil | tonnes | 714.8655
|  | litres | 0.69539
|  | kWh (Net CV) | 0.06291
|  | kWh (Gross CV) | 0.05913
Activity | Fuel | Unit | kg CO2e
Solid fuels | Coal (industrial) | tonnes | 418.1496
|  | kWh (Net CV) | 0.05925
|  | kWh (Gross CV) | 0.05629
| Coal (electricity generation) | tonnes | 390.0665
|  | kWh (Net CV) | 0.05925
|  | kWh (Gross CV) | 0.05629
| Coal (domestic) | tonnes | 470.9572
|  | kWh (Net CV) | 0.05925
|  | kWh (Gross CV) | 0.05629
| Coking coal | tonnes | 497.7366
|  | kWh (Net CV) | 0.05925
|  | kWh (Gross CV) | 0.05629
| Petroleum coke | tonnes | 402.6247
|  | kWh (Net CV) | 0.04267
|  | kWh (Gross CV) | 0.04053
| Coal (electricity generation - home produced coal only) | tonnes | 389.457
|  | kWh (Net CV) | 0.05925
|  | kWh (Gross CV) | 0.05629
FAQs
I need a conversion factor for ‘therms’. How can I convert the kWh conversion factors to suit my needs?
We provide a specific conversion table at the end of these listings to allow organisations to convert the conversion factors into different units where required. Please see the ‘Conversions’ sheet.
For information about how the conversion factors have been derived, please refer to the 'Methodology paper' that accompanies the conversion factors.
Note on B26: Compressed natural gas - a compressed version of the same natural gas you receive in the home. Stored in cylinders for use as an alternative transport fuel.
Note on B30: Liquefied natural gas - in a liquid state, this is the easiest way to transport gas in tankers (truck or ship). It can be used as an alternative transport fuel.
Note on B34: Liquid petroleum gas - used to power cooking stoves or heaters off grid and fuel some vehicles (such as, fork-lift trucks/vans).
Note on B38: Standard natural gas received through the gas mains grid network in the UK. Note - contains limited biogas content
Note on B42: Natural gas (100% mineral blend) factor is natural gas not obtained through the grid and therefore does not contain any biogas content. It can be used for calculating bespoke fuel mixtures.
Note on B46: Consists mainly of ethane, plus other hydrocarbons, (excludes butane and propane).
Note on B58: Fuel for piston-engined aircraft - a high octane petrol (also known as AVGAS).
Note on B62: Fuel for turbo-prop aircraft and jets (also known as jet fuel). Similar to kerosene used as a heating fuel, but refined to a higher quality.
Note on B66: Main purpose is for heating/lighting on a domestic scale (also known as kerosene).
Note on B70: Standard diesel bought from any local filling station (across the board forecourt fuel typically contains biofuel content).
Note on B74: Diesel that has not been blended with biofuel (non-forecourt diesel).
Note on B78: Heavy oil used as fuel in furnaces and boilers of power stations, industry, industrial heating and in ships.
Note on B82: Medium oil used in diesel engines and heating systems (also known as red diesel).
Note on B90: A product of crude oil refining - often used as a solvent.
Note on B94: Standard petrol bought from any local filling station (across the board forecourt fuel typically contains biofuel content).
Note on B98: Petrol that has not been blended with biofuel (non-forecourt petrol).
Note on B102: Waste oils meeting the 'residual' oil definition contained in the 'Processed Fuel Oil Quality Protocol'.
Note on B106: Waste oils meeting the 'distillate' oil definition contained in the 'Processed Fuel Oil Quality Protocol'.
Note on B114: Recycled oils outside of the 'Processed Fuel Oil Quality Protocol' definitions.
Note on B118: Distillate fuels are commonly called 'Marine gas oil'. Distillate fuel is composed of petroleum fractions of crude oil that are separated in a refinery by a boiling or 'distillation' process.
Note on B122: Residual fuels are called 'Marine fuel oil'. Residual fuel or 'residuum' is the fraction that did not boil and is sometimes referred to as 'tar' or 'petroleum pitch'.
Note on B130: Coal used in sources other than power stations and domestic use.
Note on B133: Coal used in power stations to generate electricity.
Note on B136: Coal used domestically.
Note on B139: Coke may be used as a heating fuel and as a reducing agent in a blast furnace.
Note on B142: Normally used in cement manufacture and power plants.
Note on B145: Coal used in power stations to generate electricity (only for coal produced in the UK).

## WTT- bioenergy
UK Government GHG Conversion Factors for Company Reporting
WTT- bioenergy
Index
Emissions source: | WTT- bioenergy | Next publication date: | June 2026 | Factor set: | Full set
Scope: | Scope 3 | Version: | 1 | Year: | 2025
Well-to-tank (WTT) bioenergy conversion factors should be used for the emissions associated with upstream Scope 3 extraction, refining and transportation of the bioenergy sources prior to their combustion.
Guidance
● For conversion factors associated with the combustion of bioenergy sources themselves, users should refer to other sheets:
- Bioenergy
- Outside of scopes
Example of calculating emissions from WTT bioenergy
Company B elects to report its Scope 3 emissions for WTT biodiesel use. It has data on how many litres have been consumed.
The activity data (litres of fuel) are multiplied by the appropriate conversion factor to produce company B's Scope 3 WTT biodiesel emissions.
Activity | Fuel | Unit | kg CO2e
WTT- biofuel | Bioethanol | litres | 0.61516
|  | GJ | 28.909
|  | kg | 0.77476
| Biodiesel ME | litres | 0.39508
|  | GJ | 11.933
|  | kg | 0.44391
| Biomethane (compressed) | litres
|  | GJ | 15.797
|  | kg | 0.77405
| Biodiesel ME (from used cooking oil) | litres | 0.3534
|  | GJ | 10.6742
|  | kg | 0.39708
| Biodiesel ME (from Tallow) | litres | 0.53232
|  | GJ | 16.0784
|  | kg | 0.59812
| Biodiesel HVO | litres | 0.56439
|  | GJ | 16.445
|  | kg | 0.72358
| Biopropane | litres | 0.15752
|  | GJ | 6.613
|  | kg | 0.30684
| Development diesel | litres | 0.83338
|  | GJ | 23.32
|  | kg | 1.0034
| Development petrol | litres | 0.76505
|  | GJ | 23.097
|  | kg | 1.0313
| Off road biodiesel | litres | 0.39508
|  | GJ | 11.933
|  | kg | 0.44391
| Biomethane (liquified) | litres
|  | GJ | 23.903
|  | kg | 1.1712
| Methanol (bio) | litres | 0.59414
|  | GJ | 37.597
| Methanol (bio) | kg | 0.74923
| Avtur (renewable) | litres | 0.53386
|  | GJ | 15.256
|  | kg | 0.67052
Activity | Fuel | Unit | kg CO2e
WTT- biomass | Wood logs | tonnes | 52.14
|  | kWh | 0.01277
| Wood chips | tonnes | 30.4
|  | kWh | 0.00792
| Wood pellets | tonnes | 177
|  | kWh | 0.03744
| Grass/straw | tonnes | 68.65
|  | kWh | 0.01604
Activity | Fuel | Unit | kg CO2e
WTT- biogas | Biogas | tonnes | 102.8571
|  | kWh | 0.01851
| Landfill gas | tonnes | 0
|  | kWh | 0
FAQs | [5 empty] | For information about how the conversion factors have been derived, please refer to the Methodology paper' that accompanies the conversion factors.
Note on B19: Renewable fuel derived from common crops (such as potatoes and sugar cane).
Note on B22: Renewable fuel derived from common natural oils (such as vegetable oil).
Note on B25: The specific methane part of biogas (biogas comes from anaerobic digestion of organic matter).
Note on B28: Renewable fuel almost exclusively derived from common natural oils (such as vegetable oils).
Note on B31: Renewable fuel almost exclusively derived from common natural oils (such as vegetable oils).
Note on B40: Derived from sustainable wastes and residues other than used cooking oil and tallow.
Note on B43: Derived from sustainable wastes and residues other than used cooking oil and tallow.
Note on B55: Sustainable aviation fuel derived wholly from biomass.
Note on B66: Compressed low-quality wood (such as sawdust and shavings that are made into pellet form).
Note on B74: A naturally occurring gas from the anaerobic digestion of organic materials (such as sewage and food waste).
Note on B76: Gas collected from a landfill site. This may be used for electricity generation or be flared off.

## Transmission and distribution
UK Government GHG Conversion Factors for Company Reporting
Transmission and distribution
Index
Emissions source: | Transmission and distribution | Next publication date: | June 2026 | Factor set: | Full set
Scope: | Scope 3 | Version: | 1 | Year: | 2025
Transmission and distribution (T&D) factors should be used to report the Scope 3 emissions associated with grid losses (the energy loss that occurs in getting the electricity from the power plant to the organisations that purchase it).
Guidance
● To account for electricity emissions fully, organisations should account for the T&D loss associated with its purchased power.
● The year displayed alongside the factors is the reporting year for which users should apply these factors. This is based on a calendar reporting year.
● Transmission and distribution losses are no longer published for overseas electricity, since these are now calculated and published by the IEA.
● Where electricity is onsite generated from a renewable source such as PV then the kWh should be reported under scope 1 with 0 emissions for both the electricity fuel source and 0 emissions for the T&D value.
Calculating emissions from T&D
Company H reports the emissions from T&D losses associated with its electricity use - this is a Scope 3 emission.
For every kWh of electricity company H purchases, it reports its associated energy losses using the T&D factor for that year.
Every kWh company H uses is multiplied by the appropriate T&D conversion factor to produce its Scope 3 T&D emissions impact.
Activity | Type | Unit | Year | kg CO2e | kg CO2e of CO2 per unit | kg CO2e of CH4 per unit | kg CO2e of N2O per unit
T&D- UK electricity | Electricity: UK | kWh | 2025 | 0.01853 | 0.01834 | 8e-05 | 0.00011
Activity | Type | Unit | Year | kg CO2e | kg CO2e of CO2 per unit | kg CO2e of CH4 per unit | kg CO2e of N2O per unit
Distribution - district heat & steam | 5% loss | kWh | 2025 | 0.00945 | 0.00936 | 7e-05 | 3e-05
FAQs
Is reporting T&D compulsory?
As with other Scope 3 impacts, reporting T&D is voluntary. However, it is considered best practice for UK reporting.
I am not publishing a company report, but I need a factor for ‘electricity consumption’. What should I do?
For company reporting purposes, organisations should use the ‘electricity generation’ figures for Scope 2 electricity and may use the ‘T&D’ factors for reporting Scope 3 losses. However, for other reporting contexts (where specific scopes do not need to be reported) the ‘electricity consumption’ figure can be calculated by adding together the ‘electricity generation’ and ‘T&D’ values within each year for each country.
For information about how the conversion factors have been derived, please refer to the 'Methodology paper' that accompanies the conversion factors.
Note on A22: Emissions impact of the efficiency losses experienced in getting electricity from the power plant to the end user.

## UK electricity T&D for EVs
UK Government GHG Conversion Factors for Company Reporting
UK electricity T&D for EVs
Index
Emissions source: | UK electricity T&D for EVs | Next publication date: | June 2026 | Factor set: | Full set
Scope: | Scope 3 | Version: | 1 | Year: | 2025
Transmission and distribution (T&D) factors for electric vehicles should be used to report the Scope 3 emissions associated with grid losses (the energy loss that occurs in getting the electricity from the power plant to the organisations that purchase it).
Guidance
● To account for electricity emissions from electric vehicles fully, organisations should account for the T&D loss associated with the electricity used to charge them.
● To avoid double-counting of electricity T&D emissions, do not include activity/emissions resulting from the use of plug-in electric vehicles that are charged predominantly on your organisation's premises if you are also already reporting the emissions resulting from your electricity consumed there.
Calculating emissions from T&D
Company E reports the emissions from T&D losses associated with the mileage travelled in its plug-in electric company cars, which will include a Scope 3 emission.
Company E uses conversion factors appropriate to each of its cars. For example, for its medium sized battery electric car, it uses a 'medium car: Battery Electric Vehicle' factor. It also owns some plug-in hybrid electric vehicles for which it is not sure on the appropriate size category, so it uses the 'average car: plug-in hybrid electric vehicle' factor.
In some cases, the company knows what model the car is. In this case, it may choose to apply a conversion factor by market segment instead (found in the 'cars (by market segment)' table).
The activity data (km or miles) is multiplied by the appropriate conversion factors to produce company E's passenger vehicle Scope 3 emissions for the electricity T&D losses associated with its electric vehicles.
|  |  | Plug-in Hybrid Electric Vehicle |  |  |  | Battery Electric Vehicle
Activity | Type | Unit | kg CO2e | kg CO2e of CO2 per unit | kg CO2e of CH4 per unit | kg CO2e of N2O per unit | kg CO2e | kg CO2e of CO2 per unit | kg CO2e of CH4 per unit | kg CO2e of N2O per unit
Cars (by market segment) | Mini | km |  |  |  |  | 0.00314 | 0.00311 | 1e-05 | 2e-05
|  | miles |  |  |  |  | 0.00507 | 0.00501 | 2e-05 | 4e-05
| Supermini | km | 0.00252 | 0.00249 | 1e-05 | 2e-05 | 0.00357 | 0.00354 | 1e-05 | 2e-05
|  | miles | 0.00406 | 0.00401 | 2e-05 | 3e-05 | 0.00576 | 0.0057 | 2e-05 | 4e-05
| Lower medium | km | 0.00094 | 0.00092 | 1e-05 | 1e-05 | 0.00365 | 0.0036 | 2e-05 | 3e-05
|  | miles | 0.00152 | 0.00149 | 1e-05 | 2e-05 | 0.00587 | 0.0058 | 3e-05 | 4e-05
| Upper medium | km | 0.00101 | 0.00099 | 1e-05 | 1e-05 | 0.00396 | 0.00393 | 1e-05 | 2e-05
|  | miles | 0.00163 | 0.0016 | 1e-05 | 2e-05 | 0.00637 | 0.00632 | 2e-05 | 3e-05
| Executive | km | 0.00083 | 0.00081 | 1e-05 | 1e-05 | 0.00352 | 0.00347 | 2e-05 | 3e-05
|  | miles | 0.00133 | 0.0013 | 1e-05 | 2e-05 | 0.00565 | 0.00558 | 3e-05 | 4e-05
| Luxury | km | 0.00097 | 0.00095 | 1e-05 | 1e-05 | 0.00465 | 0.0046 | 2e-05 | 3e-05
|  | miles | 0.00155 | 0.00152 | 1e-05 | 2e-05 | 0.00748 | 0.0074 | 3e-05 | 4e-05
| Sports | km | 0.00071 | 0.00069 | 1e-05 | 1e-05 | 0.00593 | 0.00587 | 2e-05 | 4e-05
|  | miles | 0.00114 | 0.00111 | 1e-05 | 2e-05 | 0.00955 | 0.00945 | 4e-05 | 5e-05
| Dual purpose 4X4 | km | 0.00138 | 0.00135 | 1e-05 | 2e-05 | 0.00401 | 0.00395 | 2e-05 | 4e-05
|  | miles | 0.00222 | 0.00218 | 1e-05 | 3e-05 | 0.00645 | 0.00636 | 3e-05 | 5e-05
| MPV | km | 0.00174 | 0.00171 | 1e-05 | 2e-05 | 0.00493 | 0.00487 | 2e-05 | 4e-05
|  | miles | 0.00282 | 0.00276 | 2e-05 | 4e-05 | 0.00793 | 0.00784 | 3e-05 | 5e-05
|  |  | Plug-in Hybrid Electric Vehicle |  |  |  | Battery Electric Vehicle
Activity | Type | Unit | kg CO2e | kg CO2e of CO2 per unit | kg CO2e of CH4 per unit | kg CO2e of N2O per unit | kg CO2e | kg CO2e of CO2 per unit | kg CO2e of CH4 per unit | kg CO2e of N2O per unit
Cars (by size) | Small car | km | 0.00252 | 0.00249 | 1e-05 | 2e-05 | 0.00349 | 0.00346 | 1e-05 | 2e-05
|  | miles | 0.00406 | 0.00401 | 2e-05 | 3e-05 | 0.00563 | 0.00557 | 2e-05 | 4e-05
| Medium car | km | 0.00098 | 0.00096 | 1e-05 | 1e-05 | 0.00368 | 0.00363 | 2e-05 | 3e-05
|  | miles | 0.00157 | 0.00154 | 1e-05 | 2e-05 | 0.00592 | 0.00585 | 3e-05 | 4e-05
| Large car | km | 0.00132 | 0.0013 | 1e-05 | 1e-05 | 0.00398 | 0.00393 | 2e-05 | 3e-05
|  | miles | 0.00212 | 0.00209 | 1e-05 | 2e-05 | 0.00641 | 0.00633 | 3e-05 | 4e-05
| Average car | km | 0.00122 | 0.0012 | 1e-05 | 1e-05 | 0.00384 | 0.00379 | 2e-05 | 3e-05
|  | miles | 0.00197 | 0.00194 | 1e-05 | 2e-05 | 0.00618 | 0.0061 | 3e-05 | 4e-05
|  |  | Plug-in Hybrid Electric Vehicle |  |  |  | Battery Electric Vehicle
Activity | Type | Unit | kg CO2e | kg CO2e of CO2 per unit | kg CO2e of CH4 per unit | kg CO2e of N2O per unit | kg CO2e | kg CO2e of CO2 per unit | kg CO2e of CH4 per unit | kg CO2e of N2O per unit
Vans | Class I (up to 1.305 tonnes) | tonne.km |  |  |  |  | 0.01183 | 0.01167 | 7e-05 | 9e-05
|  | km |  |  |  |  | 0.0036 | 0.00357 | 1e-05 | 2e-05
|  | miles |  |  |  |  | 0.00579 | 0.00574 | 2e-05 | 3e-05
| Class II (1.305 to 1.74 tonnes) | tonne.km |  |  |  |  | 0.02361 | 0.02342 | 8e-05 | 0.00012
|  | km |  |  |  |  | 0.00548 | 0.00543 | 2e-05 | 3e-05
|  | miles |  |  |  |  | 0.00882 | 0.00874 | 3e-05 | 4e-05
| Class III (1.74 to 3.5 tonnes) | tonne.km | 0.00369 | 0.00366 | 1e-05 | 2e-05 | 0.01945 | 0.01926 | 8e-05 | 0.00011
|  | km | 0.00146 | 0.00144 | 1e-05 | 1e-05 | 0.00721 | 0.00715 | 2e-05 | 4e-05
|  | miles | 0.00234 | 0.00232 | 1e-05 | 1e-05 | 0.01161 | 0.01151 | 4e-05 | 5e-05
| Average (up to 3.5 tonnes) | tonne.km | 0.00369 | 0.00366 | 1e-05 | 2e-05 | 0.02084 | 0.02065 | 8e-05 | 0.00012
|  | km | 0.00146 | 0.00144 | 1e-05 | 1e-05 | 0.00662 | 0.00657 | 2e-05 | 3e-05
|  | miles | 0.00234 | 0.00232 | 1e-05 | 1e-05 | 0.01066 | 0.01058 | 3e-05 | 4e-05
FAQs
Is reporting T&D compulsory?
As with other Scope 3 impacts, reporting T&D for EVs is voluntary. However, it is considered best practice for UK reporting.
I am not publishing a company report, but I need a factor for ‘electricity consumption’. What should I do?
For company reporting purposes, organisations should use the ‘electricity generation’ figures for Scope 2 electricity and may use the ‘T&D’ factors for reporting Scope 3 losses. However, for other reporting contexts (where specific scopes do not need to be reported) the ‘electricity consumption’ figure can be calculated by adding together the ‘electricity generation’ (from 'UK electricity for EVs') and the ‘T&D’ values (from 'UK electricity T&D for EVs') within each year.
Which tables do I need to use to capture all the emissions resulting from the use of my plug-in electric vehicles?
Please refer to the 'Passenger vehicles' FAQ for tables providing this information.
What emission factors do I use for range-extended electric vehicles?
The Plug-in Hybrid Electric Vehicle category also includes Range-Extended Electric Vehicles (also known as REEVs, ER-EVs or REX).
Why are emission factors for certain types of electric vehicle missing?
At the moment there are only a limited number of electric vehicle models on the market, and certain categories are not yet represented by battery electric vehicle or plug-in hybrid electric vehicles. Emission factors will be added in future updates for these vehicle types, when models in these categories become available in the UK market/fleet.
Why are emission factors for certain market segment or size of electric vehicle different from other segments or from what is expected?
The factors for battery electric vehicles or plug-in hybrid electric vehicles across various market segments and sizes are calculated through the weighted average of registered vehicle models in the UK. It is important to note that certain market segments or sizes of electric vehicles may exhibit limited availability of models or a lack of new vehicle registrations in recent years. Consequently, the calculated factors might be influenced by one or two specific vehicle models within these segments, potentially leading to skewed results. Additionally, these factors are derived from data collected 1 to 2 years prior to publication. Therefore, there exists a possibility that they may not accurately represent the latest vehicle models currently available in the market. As such, users are advised to exercise discretion and consider the potential limitations of these factors when interpreting and applying them in their analyses or decision-making processes.
For information about how the conversion factors have been derived, please refer to the 'Methodology paper' that accompanies the conversion factors.

## WTT- UK electricity
UK Government GHG Conversion Factors for Company Reporting
WTT- UK electricity
Index
Emissions source: | WTT- UK electricity | Next publication date: | June 2026 | Factor set: | Full set
Scope: | Scope 3 | Version: | 1 | Year: | 2025
Well-to-tank (WTT) conversion factors for UK electricity should be used to report the Scope 3 emissions of extraction, refining and transportation of primary fuels before their use in the generation of electricity. It should be noted that electricity generation, transmission and distribution losses have separate WTT emissions assigned to them.
Guidance
● WTT factors for UK electricity can be found in this page for electricity generation and T&D losses.
● The year displayed alongside the factors is the reporting year for which users should apply these factors. This is based on a calendar reporting year.
● We no longer provide WTT data for overseas electricity use or emissions factors for the Scope 2. They are available for sale from the CO2 Emissions from Fuel Combustion online data service at the International Energy Agency (IEA) website (see also ‘Overseas electricity’ tab).
Calculating emissions using WTT factors for UK electricity generation and T&D losses
Company G voluntarily reports the WTT emissions from the electricity it uses, and the transmission and distribution loss associated with it. It uses the same kWh data from its electricity meters and/or utility bills in both instances.
The kWh energy is multiplied by the WTT factor for ‘WTT- UK electricity (generation)’ and separately by the ‘WTT- UK electricity (T&D)’ factor. These are reported as separate items in Scope 3 to demonstrate the WTT impact of the electricity generation and the losses experienced in the grid.
Activity | Country | Unit | Year | kg CO2e
WTT- UK electricity (generation) | Electricity: UK | kWh | 2025 | 0.0459
Activity | Country | Unit | Year | kg CO2e
WTT- UK electricity (T&D) | Electricity: UK | kWh | 2025 | 0.00397
FAQs
I am not publishing a company report, but I need a factor for 'WTT electricity consumption’ instead of ‘WTT electricity generation’ what should I do?
For company reporting purposes, organisations should use the ‘WTT electricity generation’ figures for the WTT impact of Scope 2 electricity and may use the ‘WTT T&D’ factors for the WTT impact of Scope 3 losses. However, for other reporting contexts (where specific scopes do not need to be reported (that is, Greening Government Commitments)), the ‘electricity consumption’ figure, can be calculated by adding together the ‘WTT electricity generation’ and ‘WTT T&D’ values within each year.
For information about how the conversion factors have been derived, please refer to the 'Methodology paper' that accompanies the conversion factors.
Note on A19: Emissions associated with the upstream extraction, refining and transportation of fuels for electricity generation prior to the point of combustion.
Note on A24: Emissions associated with transmission and distribution losses of getting electricity to the end user, but associated with the upstream extraction, refining and transportation of fuels for electricity generation prior to the point of combustion.

## WTT- heat and steam
UK Government GHG Conversion Factors for Company Reporting
WTT- heat and steam
Index
Emissions source: | WTT- heat and steam | Next publication date: | June 2026 | Factor set: | Full set
Scope: | Scope 3 | Version: | 1 | Year: | 2025
Well-to-tank (WTT) heat and steam conversion factors should be used to report emissions from the extraction, refinement and transportation of primary fuels that generate the heat and steam organisations purchase.
Guidance
● It should be recognised that these conversion factors are based on an industry average fuel mix for combined heat and power (CHP) based heat and steam (in the absence of statistics from non-CHP operators). Therefore, if better supplier-specific data become available, which are based on a true fuel mix for an organisation’s specific infrastructure, then these should be used as a better alternative.
● The year displayed alongside the factors is the reporting year for which users should apply these factors. This is based on a calendar reporting year.
Example of calculating emissions from WTT heat and steam factors
Company I reports the emissions from the purchase of heat and steam for its 'site 1’. It keeps records of the kWh use per year. At 'site 2’, company H is on a district heating network - it keeps similar records.
The activity data are multiplied by the appropriate year's conversion factors in each case to produce company I's and company H's 'WTT heat and steam' and 'WTT district heat and steam' emissions (these are found in the same listing). These are Scope 3 indirect emissions.
The activity data are multiplied by the appropriate conversion factors to produce company I's company H's 'WTT heat and steam' and 'WTT district heating emissions'. These are reported as separate line items.
Activity | Type | Unit | Year | kg CO2e
WTT- heat and steam | Onsite heat and steam | kWh | 2025 | 0.03341
| District heat and steam | kWh | 2025 | 0.03341
Activity | Type | Unit | Year | kg CO2e
WTT- district heat & steam distribution | 5% loss | kWh | 2025 | 0.00176
FAQs
For information about how the conversion factors have been derived, please refer to the 'Methodology paper' that accompanies the conversion factors.

## Water supply
UK Government GHG Conversion Factors for Company Reporting
Water supply
Index
Emissions source: | Water supply | Next publication date: | June 2026 | Factor set: | Full set
Scope: | Scope 3 | Version: | 1 | Year: | 2025
Water supply conversion factors should be used to account for water delivered through the mains supply network.
Guidance
● To provide a full picture of your Scope 3 water emissions, you should also refer to the ‘Water treatment’ tab as both portions, supply and treatment, should be reported on for water.
Example of calculating emissions from water supply
Company J reports its emissions from mains water, a Scope 3 emissions source. It gathers data from its utility bills and water meters.
Company J multiplies the water used (cubic metres (m3)) by the appropriate year's conversion factor called ‘water supply’ to produce its emissions.
Activity | Type | Unit | kg CO2e
Water supply | Water supply | cubic metres | 0.1913
|  | million litres | 191.3016
FAQs
For information about how the conversion factors have been derived, please refer to the Methodology paper' that accompanies the conversion factors.

## Water treatment
UK Government GHG Conversion Factors for Company Reporting
Water treatment
Index
Emissions source: | Water treatment | Next publication date: | June 2026 | Factor set: | Full set
Scope: | Scope 3 | Version: | 1 | Year: | 2025
Water treatment conversion factors should be used for water returned into the sewage system through mains drains.
Guidance
● To provide a full picture of your Scope 3 water emissions, you should also refer to the ‘Water supply’ listing as both portions, supply and treatment, should be reported on for water.
Example of calculating emissions from water treatment
Company J report its emissions from mains water treatment, a Scope 3 emissions source. It gathers data from its utility bills.
Company J multiplies the volume of water disposed of via the drains (in cubic metres (m3)) by the appropriate year's conversion factor called ‘water treatment’ to produce its emissions.
Activity | Type | Unit | kg CO2e
Water treatment | Water treatment | cubic metres | 0.17088
|  | million litres | 170.8755
FAQs
For information about how the conversion factors have been derived, please refer to the 'Methodology paper' that accompanies the conversion factors.

## Material use
UK Government GHG Conversion Factors for Company Reporting
Material use
Index
Emissions source: | Material use | Next publication date: | June 2026 | Factor set: | Full set
Scope: | Scope 3 | Version: | 1 | Year: | 2025
Material use conversion factors should be used to report on consumption of procured materials based on their origin (that is, comprised of primary material or recycled materials). For primary materials, these factors cover the extraction, primary processing, manufacturing and transportation materials to the point of sale, not the materials in use. For secondary materials, the factors cover sorting, processing, manufacturing and transporting to the point of sale, not the materials in use. These factors are useful for reporting efficiencies gained through reduced procurement of material or the benefit of procuring items that are the product of a previous recycling process.
Guidance
● To calculate the emissions from procured materials made from a variety of materials, the emissions may be added up and should be apportioned by the required weights of each material.
● These factors cannot be used to determine the relative merit of different recycling or waste management options.
● All of the factors in the tables are positive numbers, because these figures do not consider avoided burdens. They account for ‘cradle-to-gate’ emissions. Therefore, the recycled material values (which, in some cases, could be negative values) do not include avoided emissions from not using primary materials.
Example of calculating material use emissions
Company K reports its emissions from purchasing steel cans made from primary metals (to be filled with a product and sold). At a separate site, company K wishes to report the emissions from purchasing metals that are the product of a previous closed-loop recycling process (also to be filled with a product and sold). For the procurement of cans that have been newly manufactured. it selects the ‘metal steel cans’ material type and selects the 'primary material production' conversion factor. For the procurement of cans that are made from second-generation metals that have already been recycled, it selects the ‘metal steel cans’ row and the 'closed-loop' conversion factor. The carbon benefits of procuring the second generation metals quickly becomes clear.
The activity data for each site (tonnes of metal procured) are multiplied by the relevant conversion factor to produce company K's Scope 3 procured material emissions.
|  |  | Primary material production | Re-used | Open-loop source | Closed-loop source
Activity | Material | Unit | kg CO2e | kg CO2e | kg CO2e | kg CO2e
Construction | Aggregates | tonnes | 7.7931 | 2.21 |  | 3.2184
| Average construction | tonnes | 75.0067
| Asbestos | tonnes | 27
| Asphalt | tonnes | 39.2125 | 1.7383 |  | 28.6783
| Bricks | tonnes | 241.7931
| Concrete | tonnes | 118.7931 |  |  | 3.2184
| Insulation | tonnes | 1861.7931 |  |  | 1852.1229
| Metals | tonnes | 3824.0934 |  |  | 1638.7441
| Soils | tonnes |  |  |  | 1.0084
| Mineral oil | tonnes | 1401 |  |  | 676
| Plasterboard | tonnes | 120.05 |  |  | 32.17
| Tyres | tonnes | 3335.5719 | 731.2179
| Wood | tonnes | 269.5042 | 38.5429
|  |  | Primary material production | Re-used | Open-loop source | Closed-loop source
Activity | Material | Unit | kg CO2e | kg CO2e | kg CO2e | kg CO2e
Other | Books | tonnes
| Glass | tonnes | 1402.7667 |  |  | 823.1895
| Clothing | tonnes | 22310 | 152.25
| Food and drink | tonnes | 3701.4036
|  |  | Primary material production | Re-used | Open-loop source | Closed-loop source
Activity | Material | Unit | kg CO2e | kg CO2e | kg CO2e | kg CO2e
Organic | Compost derived from garden waste | tonnes | 112.0881
| Compost derived from food and garden waste | tonnes | 114.9047
|  |  | Primary material production | Re-used | Open-loop source | Closed-loop source
Activity | Material | Unit | kg CO2e | kg CO2e | kg CO2e | kg CO2e
Electrical items | Electrical items - fridges and freezers | tonnes | 4363.3333
| Electrical items - large | tonnes | 3267
| Electrical items - IT | tonnes | 24865.4756
| Electrical items - small | tonnes | 5647.9456
| Batteries - Alkaline | tonnes | 4633.4783
| Batteries - Li ion | tonnes | 6308
| Batteries - NiMh | tonnes | 28380
|  |  | Primary material production | Re-used | Open-loop source | Closed-loop source
Activity | Material | Unit | kg CO2e | kg CO2e | kg CO2e | kg CO2e
Metal | Metal: aluminium cans and foil (excl. forming) | tonnes | 9115.9013 |  |  | 995.0779
| Metal: mixed cans | tonnes | 5114.6213 |  |  | 1525.5249
| Metal: scrap metal | tonnes | 3473.1195 |  |  | 1706.4236
| Metal: steel cans | tonnes | 2863.9013 |  |  | 1823.9013
|  |  | Primary material production | Re-used | Open-loop source | Closed-loop source
Activity | Material | Unit | kg CO2e | kg CO2e | kg CO2e | kg CO2e
Plastic | Plastics: average plastics | tonnes | 3172.4993 |  |  | 1575.3911
| Plastics: average plastic film | tonnes | 2916.5051 |  |  | 1103.5654
| Plastics: average plastic rigid | tonnes | 3354.2806 |  |  | 1915.7255
| Plastics: HDPE (incl. forming) | tonnes | 3095.1552 |  |  | 1770.791
| Plastics: LDPE and LLDPE (incl. forming) | tonnes | 2965.0779 |  |  | 1097.9013
| Plastics: PET (incl. forming) | tonnes | 3863.9013 |  |  | 2213.9013
| Plastics: PP (incl. forming) | tonnes | 2577.5717 |  |  | 1312.5717
| Plastics: PS (incl. forming) | tonnes | 4376.8039 |  |  | 2669.7625
| Plastics: PVC (incl. forming) | tonnes | 2944.7562 |  |  | 1847.8227
|  |  | Primary material production | Re-used | Open-loop source | Closed-loop source
Activity | Material | Unit | kg CO2e | kg CO2e | kg CO2e | kg CO2e
Paper | Paper and board: board | tonnes | 1199.7254 |  |  | 1098.1144
| Paper and board: mixed | tonnes | 1288.5036 |  |  | 1068.7748
| Paper and board: paper | tonnes | 1345.0779 |  |  | 1050.0779
FAQs
Can I use these factor for my waste?
No, these factors are not appropriate. For specific end-of-life figures, please see the ‘Waste disposal’ tab.
For information about how the conversion factors have been derived, please refer to the 'Methodology paper' that accompanies the conversion factors.
Note on D20: The materials are made from virgin stock.
Note on E20: The materials are re-used instead of disposed of by recycling or landfill.
Note on F20: The materials are made from recycled content where the previous product was different to the current product.
Note on G20: The materials are made from recycled content where the previous product was the same as the new product.
Note on B22: Also known as rubble.
Note on D37: The materials are made from virgin stock.
Note on E37: The materials are re-used instead of disposed of by recycling or landfill.
Note on F37: The materials are made from recycled content where the previous product was different to the current product.
Note on G37: The materials are made from recycled content where the previous product was the same as the new product.
Note on D45: The materials are made from virgin stock.
Note on E45: The materials are re-used instead of disposed of by recycling or landfill.
Note on F45: The materials are made from recycled content where the previous product was different to the current product.
Note on G45: The materials are made from recycled content where the previous product was the same as the new product.
Note on D51: The materials are made from virgin stock.
Note on E51: The materials are re-used instead of disposed of by recycling or landfill.
Note on F51: The materials are made from recycled content where the previous product was different to the current product.
Note on G51: The materials are made from recycled content where the previous product was the same as the new product.
Note on B54: Stationary machines for routine housekeeping tasks e.g. cookers / fridges
Note on B58: Small power equipment
Note on B59: Excludes car batteries
Note on D62: The materials are made from virgin stock.
Note on E62: The materials are re-used instead of disposed of by recycling or landfill.
Note on F62: The materials are made from recycled content where the previous product was different to the current product.
Note on G62: The materials are made from recycled content where the previous product was the same as the new product.
Note on D70: The materials are made from virgin stock.
Note on E70: The materials are re-used instead of disposed of by recycling or landfill.
Note on F70: The materials are made from recycled content where the previous product was different to the current product.
Note on G70: The materials are made from recycled content where the previous product was the same as the new product.
Note on B75: An opaque plastic commonly used for milk bottles
Note on B76: Packaging material (foils, plastic bags etc.)
Note on B77: For example clear drink bottles/ sandwich wrappers
Note on B78: Mainly used in injection moulding i.e. for cutlery, containers, and automotive parts
Note on B79: Commonly used for foam based insulation and cheap disposable items i.e. protective packaging and disposable cutlery
Note on B80: Widespread use in building, transport, packaging, electrical/electronic and healthcare applications
Note on D83: The materials are made from virgin stock.
Note on E83: The materials are re-used instead of disposed of by recycling or landfill.
Note on F83: The materials are made from recycled content where the previous product was different to the current product.
Note on G83: The materials are made from recycled content where the previous product was the same as the new product.
Note on B85: Average: 78% corrugate and 22% cartonboard
Note on B86: Assumes 25% paper, 75% board

## Waste disposal
UK Government GHG Conversion Factors for Company Reporting
Waste disposal
Index
Emissions source: | Waste disposal | Next publication date: | June 2026 | Factor set: | Full set
Scope: | Scope 3 | Version: | 1 | Year: | 2025
Waste disposal figures should be used for end-of-life disposal of different materials using a variety of different disposal methods.
Guidance
● To calculate the emissions from multiple waste streams, the emissions sub totals may be added up.
● These factors cannot be used to determine the relative lifecycle merit of different waste management options. This is because the emissions from energy recovery, recycling, composting and anaerobic digestion are attributed to the user of the recycled materials, not the producer of the waste, in line with GHG Protocol Guidelines.
● For landfill, the factors in the tables include collection, transportation and landfill emissions (‘gate to grave’). For incineration with energy recovery and recycling, the factors consider transport to an energy recovery or materials reclamation facility only. This is in line with GHG Protocol Guidelines, with subsequent emissions attributed to electricity generation or recycled material production respectively.
● Users looking to quantify the emissions impact from waste management of the wastes they produce based on how they are disposed may wish to review WRAP's Carbon Waste and Resources Metric. Note that outputs from this metric are not suitable for reporting Scope 3 emissions.
https://wrap.org.uk/resources/report/carbon-waste-and-resources-metric
Example of calculating emissions from waste disposal
Company K sends 0.5 tonnes of food waste to landfill each year, but has a white paper recycling scheme in place.
To calculate the emissions from the food waste, it selects the ‘organic: food and drink waste' category and the appropriate ‘landfill’ factor. It multiplies this factor by the 0.5 tonnes of food waste and to get a waste disposal sub-total. For the white paper, it selects the ‘paper and board: paper’ category and the closed-loop factor (since the paper is sent for recycling into other paper products). This is multiplied by the mass of the white paper recycled to give a further waste disposal sub-total.
Company K’s total waste emissions are calculated by adding the two waste disposal subtotals together.
|  |  | Open-loop | Closed-loop | Incineration with energy recovery | Composting | Landfill | Anaerobic digestion
Activity | Waste type | Unit | kg CO2e | kg CO2e | kg CO2e | kg CO2e | kg CO2e | kg CO2e
Construction | Aggregates | tonnes | 1.0084 | 1.0084 |  |  | 1.2634
| Average construction | tonnes | 1.0084 | 1.0084 | 4.6857
| Asbestos | tonnes |  |  |  |  | 5.9416
| Asphalt | tonnes | 1.0084 | 1.0084 |  |  | 1.2634
| Bricks | tonnes | 1.0084 |  |  |  | 1.2634
| Concrete | tonnes | 1.0084 | 1.0084 |  |  | 1.2634
| Insulation | tonnes |  | 1.0084 |  |  | 1.2634
| Metals | tonnes |  | 1.0084 |  |  | 1.2644
| Soils | tonnes |  | 1.0084 |  |  | 19.5467
| Mineral oil | tonnes |  | 4.6857 | 4.6857
| Plasterboard | tonnes |  | 4.6857 |  |  | 71.95
| Tyres | tonnes |  | 4.6857
| Wood | tonnes |  | 4.6857 | 4.6857 | 8.9831 | 925.3435
|  |  | Open-loop | Closed-loop | Incineration with energy recovery | Composting | Landfill | Anaerobic digestion
Activity | Waste type | Unit | kg CO2e | kg CO2e | kg CO2e | kg CO2e | kg CO2e | kg CO2e
Other | Books | tonnes |  | 4.6857 | 4.6857 | 8.9831 | 1164.4894
| Glass | tonnes | 4.6857 | 4.6857 | 4.6857 |  | 8.9831
| Clothing | tonnes |  | 4.6857 | 4.6857 |  | 496.7823
|  |  | Open-loop | Closed-loop | Incineration with energy recovery | Composting | Landfill | Anaerobic digestion
Activity | Waste type | Unit | kg CO2e | kg CO2e | kg CO2e | kg CO2e | kg CO2e | kg CO2e
Refuse | Household residual waste | tonnes |  |  | 4.6857 |  | 497.2424
| Organic: food and drink waste | tonnes |  |  | 4.6857 | 8.9831 | 700.3089 | 8.9831
| Organic: garden waste | tonnes |  |  | 4.6857 | 8.9831 | 646.7056 | 8.9831
| Organic: mixed food and garden waste | tonnes |  |  | 4.6857 | 8.9831 | 656.0861 | 8.9831
| Commercial and industrial waste | tonnes |  |  | 4.6857 |  | 520.5327
|  |  | Open-loop | Closed-loop | Incineration with energy recovery | Composting | Landfill | Anaerobic digestion
Activity | Waste type | Unit | kg CO2e | kg CO2e | kg CO2e | kg CO2e | kg CO2e | kg CO2e
Electrical items | WEEE - fridges and freezers | tonnes | 4.6857 |  |  |  | 8.9831
| WEEE - large | tonnes | 4.6857 |  | 4.6857 |  | 8.9831
| WEEE - mixed | tonnes | 4.6857 |  | 4.6857 |  | 8.9831
| WEEE - small | tonnes | 4.6857 |  | 4.6857 |  | 8.9831
| Batteries | tonnes | 4.6857 |  |  |  | 8.9831
|  |  | Open-loop | Closed-loop | Incineration with energy recovery | Composting | Landfill | Anaerobic digestion
Activity | Waste type | Unit | kg CO2e | kg CO2e | kg CO2e | kg CO2e | kg CO2e | kg CO2e
Metal | Metal: aluminium cans and foil (excl. forming) | tonnes | 4.6857 | 4.6857 | 4.6857 |  | 8.9831
| Metal: mixed cans | tonnes | 4.6857 | 4.6857 | 4.6857 |  | 8.9831
| Metal: scrap metal | tonnes | 4.6857 | 4.6857 | 4.6857 |  | 8.9831
| Metal: steel cans | tonnes | 4.6857 | 4.6857 | 4.6857 |  | 8.9831
|  |  | Open-loop | Closed-loop | Incineration with energy recovery | Composting | Landfill | Anaerobic digestion
Activity | Waste type | Unit | kg CO2e | kg CO2e | kg CO2e | kg CO2e | kg CO2e | kg CO2e
Plastic | Plastics: average plastics | tonnes | 4.6857 | 4.6857 | 4.6857 |  | 8.9831
| Plastics: average plastic film | tonnes | 4.6857 | 4.6857 | 4.6857 |  | 8.9831
| Plastics: average plastic rigid | tonnes | 4.6857 | 4.6857 | 4.6857 |  | 8.9831
| Plastics: HDPE (incl. forming) | tonnes | 4.6857 | 4.6857 | 4.6857 |  | 8.9831
| Plastics: LDPE and LLDPE (incl. forming) | tonnes | 4.6857 | 4.6857 | 4.6857 |  | 8.9831
| Plastics: PET (incl. forming) | tonnes | 4.6857 | 4.6857 | 4.6857 |  | 8.9831
| Plastics: PP (incl. forming) | tonnes | 4.6857 | 4.6857 | 4.6857 |  | 8.9831
| Plastics: PS (incl. forming) | tonnes | 4.6857 | 4.6857 | 4.6857 |  | 8.9831
| Plastics: PVC (incl. forming) | tonnes | 4.6857 | 4.6857 | 4.6857 |  | 8.9831
|  |  | Open-loop | Closed-loop | Incineration with energy recovery | Composting | Landfill | Anaerobic digestion
Activity | Waste type | Unit | kg CO2e | kg CO2e | kg CO2e | kg CO2e | kg CO2e | kg CO2e
Paper | Paper and board: board | tonnes |  | 4.6857 | 4.6857 | 8.9831 | 1164.4894
| Paper and board: mixed | tonnes |  | 4.6857 | 4.6857 | 8.9831 | 1164.4894
| Paper and board: paper | tonnes |  | 4.6857 | 4.6857 | 8.9831 | 1164.4894
FAQs
Can I use these materials factors for goods my organisation procures?
No, these factors are not appropriate. For specific procurement factors, please see the ‘Material use' tab.
How do I calculate the weight of my waste?
There are a variety of different methods to work out the amount of waste your organisation generates. Waste transfer/consignment notes from your commercial waste collector are a good place to start as it may have specific information on the waste that has been collected from you. Alternatively, the commercial waste collector may be able to advise on an average weight you can apply given the waste infrastructure you have on site or you can conduct a waste audit - this is where a member of staff samples the composition of your waste and weighs the waste and/or recycling generated on a regular basis.
Why there are no conversion factors for the disposal method "Re-use"?
"Re-use" is not within the scope of the GHG conversion factors because it is not a waste disposal method. Only the disposal of waste at the end of its life is within scope.
For information about how the conversion factors have been derived, please refer to the 'Methodology paper' that accompanies the conversion factors.
Note on D22: Open-loop recycling is the process of recycling material into other products.
Note on E22: Closed-loop recycling is the process of recycling material back into the same product.
Note on F22: Energy is recovered from the waste through incineration and subsequent generation of electricity.
Note on G22: CO₂e emitted as a result of composting a waste stream.
Note on D39: Open-loop recycling is the process of recycling material into other products.
Note on E39: Closed-loop recycling is the process of recycling material back into the same product.
Note on F39: Energy is recovered from the waste through incineration and subsequent generation of electricity.
Note on G39: CO₂e emitted as a result of composting a waste stream.
Note on D46: Open-loop recycling is the process of recycling material into other products.
Note on E46: Closed-loop recycling is the process of recycling material back into the same product.
Note on F46: Energy is recovered from the waste through incineration and subsequent generation of electricity.
Note on G46: CO₂e emitted as a result of composting a waste stream.
Note on I46: Energy is recovered from the waste through anaerobic digestion.
Note on B48: Domestic waste
Note on B52: Waste generated by businesses or industrial operations
Note on D55: Open-loop recycling is the process of recycling material into other products.
Note on E55: Closed-loop recycling is the process of recycling material back into the same product.
Note on F55: Energy is recovered from the waste through incineration and subsequent generation of electricity.
Note on G55: CO₂e emitted as a result of composting a waste stream.
Note on I55: Energy is recovered from the waste through anaerobic digestion.
Note on B58: Stationary machines for routine housekeeping tasks e.g. cookers / fridges
Note on B60: Small power equipment
Note on B61: Excludes car batteries
Note on D64: Open-loop recycling is the process of recycling material into other products.
Note on E64: Closed-loop recycling is the process of recycling material back into the same product.
Note on F64: Energy is recovered from the waste through incineration and subsequent generation of electricity.
Note on G64: CO₂e emitted as a result of composting a waste stream.
Note on I64: Energy is recovered from the waste through anaerobic digestion.
Note on D72: Open-loop recycling is the process of recycling material into other products.
Note on E72: Closed-loop recycling is the process of recycling material back into the same product.
Note on F72: Energy is recovered from the waste through incineration and subsequent generation of electricity.
Note on G72: CO₂e emitted as a result of composting a waste stream.
Note on I72: Energy is recovered from the waste through anaerobic digestion.
Note on B77: An opaque plastic commonly used for milk bottles
Note on B78: Packaging material (foils, plastic bags etc.)
Note on B79: For example clear drink bottles/ sandwich wrappers
Note on B80: Mainly used in injection moulding i.e. for cutlery, containers, and automotive parts
Note on B81: Commonly used for foam based insulation and cheap disposable items i.e. protective packaging and disposable cutlery
Note on B82: Widespread use in building, transport, packaging, electrical/electronic and healthcare applications
Note on D85: Open-loop recycling is the process of recycling material into other products.
Note on E85: Closed-loop recycling is the process of recycling material back into the same product.
Note on F85: Energy is recovered from the waste through incineration and subsequent generation of electricity.
Note on G85: CO₂e emitted as a result of composting a waste stream.
Note on I85: Energy is recovered from the waste through anaerobic digestion.
Note on B87: Average: 78% corrugate and 22% carton board
Note on B88: Assumes 25% paper, 75% board

## Business travel- air
UK Government GHG Conversion Factors for Company Reporting
Business travel- air
Index
Emissions source: | Business travel- air | Next publication date: | June 2026 | Factor set: | Full set
Scope: | Scope 3 | Version: | 1 | Year: | 2025
Air conversion factors should be used to report Scope 3 emissions for individuals flying for work purposes.
Guidance
● Emissions from aviation have both direct (CO2, CH4 and N2O) and indirect (non-CO2 emissions e.g. water vapour, contrails, NOx) climate change effects. Two sets of emission factors are presented here; one that includes the indirect effects of non-CO2 emissions and one that represents direct effects only. The entirety of the indirect effects have been applied to the CO2 factor, causing an increase of 70%.
● Organisations should include the indirect effects of non-CO2 emissions when reporting air travel emissions to capture the full climate impact of their travel. However, it should be noted that there is significant scientific uncertainty around the magnitude of the indirect effect of non-CO2 aviation emissions and it is an active area of research. Further information can be found in the air transport section of the Methodology Paper.
● Organisations should produce comparable reporting. Therefore, they should avoid reporting emissions including indirect effects of non-CO2 emissions in one year and direct effects only in another year as this may skew the interpretation of their reporting.
Example of calculating emissions from air travel
Company L reports its emissions from flights over the course of a year. To do so it requests a report from its dedicated travel agent, which reports the distances travelled for domestic, short-haul and long-haul flights, in each class of travel (ranging from economy to first class).
A subsidiary of company L does not use the same travel agent. Instead, it uses its expenses system to note the flight type, distance and class of travel each time an employee flies.
The company then multiplies the distance (km) travelled in each class for each category of journey by the appropriate conversion factor. Company L uses the factor set that includes indirect effects of non-CO2 emissions. Where the ‘haul’ of the journey is known, but the class is unknown, the company uses the ‘average passenger’ factor.
|  |  |  | With RF |  |  |  | Without RF
Activity | Haul | Class | Unit | kg CO2e | kg CO2e of CO2 per unit | kg CO2e of CH4 per unit | kg CO2e of N2O per unit | kg CO2e | kg CO2e of CO2 per unit | kg CO2e of CH4 per unit | kg CO2e of N2O per unit
Flights | Domestic, to/from UK | Average passenger | passenger.km | 0.22928 | 0.22771 | 0.00022 | 0.00134 | 0.13552 | 0.13395 | 0.00022 | 0.00134
| Short-haul, to/from UK | Average passenger | passenger.km | 0.12786 | 0.12693 | 1e-05 | 0.00092 | 0.07559 | 0.07466 | 1e-05 | 0.00092
|  | Economy class | passenger.km | 0.12576 | 0.12485 | 1e-05 | 0.0009 | 0.07435 | 0.07344 | 1e-05 | 0.0009
|  | Business class | passenger.km | 0.18863 | 0.18727 | 1e-05 | 0.00135 | 0.11152 | 0.11016 | 1e-05 | 0.00135
| Long-haul, to/from UK | Average passenger | passenger.km | 0.15282 | 0.15152 | 1e-05 | 0.00129 | 0.09043 | 0.08913 | 1e-05 | 0.00129
|  | Economy class | passenger.km | 0.11704 | 0.11604 | 1e-05 | 0.00099 | 0.06926 | 0.06826 | 1e-05 | 0.00099
|  | Premium economy class | passenger.km | 0.18726 | 0.18567 | 1e-05 | 0.00157 | 0.11081 | 0.10922 | 1e-05 | 0.00157
|  | Business class | passenger.km | 0.3394 | 0.33652 | 2e-05 | 0.00285 | 0.20083 | 0.19795 | 2e-05 | 0.00285
|  | First class | passenger.km | 0.46814 | 0.46417 | 3e-05 | 0.00394 | 0.27701 | 0.27304 | 3e-05 | 0.00394
| International, to/from non-UK | Average passenger | passenger.km | 0.14253 | 0.14166 | 1e-05 | 0.00086 | 0.0842 | 0.08333 | 1e-05 | 0.00086
|  | Economy class | passenger.km | 0.10916 | 0.10849 | 1e-05 | 0.00067 | 0.06449 | 0.06382 | 1e-05 | 0.00067
|  | Premium economy class | passenger.km | 0.17465 | 0.17358 | 1e-05 | 0.00106 | 0.10318 | 0.10211 | 1e-05 | 0.00106
|  | Business class | passenger.km | 0.31656 | 0.31462 | 2e-05 | 0.00192 | 0.18701 | 0.18507 | 2e-05 | 0.00192
|  | First class | passenger.km | 0.43663 | 0.43396 | 2e-05 | 0.00265 | 0.25794 | 0.25527 | 2e-05 | 0.00265
FAQs
How do you define domestic, short-haul, long-haul and international flights?
Territories around the world and their haul length relative to the UK are shown on the Haul Definition sheet. Broadly speaking the definition of domestic flights, are those within the UK, short-haul are those within Europe, long-haul are outside of Europe and international flights are those between non-UK destinations.
Why is the impact of flying in business class higher than economy?
Air travel factors are calculated on the basis of the area of the plane each passenger takes up. If a plane is comprised totally of business-class seats, as opposed to more closely packed economy class seats, fewer passengers can fly. Therefore, each passenger takes a larger share of the emissions.
Our organisation only has data on spend. How can I use this to calculate our air travel?
There are no confirmed industry benchmarks that provide accurate CO2e/£ spend data for air travel. We recommend that organisations improve their data collection processes so that they can report on distance (for which CO2e/km figures are available). Alternatively, organisations may, over a number of years, collect their own data and generate their own benchmarks.
My organisation has previously reported using factors for direct effects of CO2, CH4 and N2O emissions only, what should I do?
Users should generally use the ‘including indirect effects of non-CO2 emissions’ factors, which incorporate a 70% increase in CO2 emissions to approximate the indirect impact of non-CO2 emissions from aviation (such as water vapour, contrails and NOx). If the user’s historical data do not include these indirect effects, then they should rebaseline their historical dataset to include the effect going forward. However, users should be aware of the significant scientific uncertainty surrounding the quantification of these impacts. If organisations do not wish to include the indirect effects, then they should continue to select the ‘Direct effects from CO2, CH4 and N2O emissions only’ factors.
My organisation has previously reported using factors without the distance uplift, what should I do?
All the factors include the distance uplift of 8% to compensate for planes not flying using the most direct route (such as flying around international airspace and stacking). Historical factors have also included a distance uplift, though it was 9% for 2012 and before. If users did not previously include the distance uplift, then they should rebaseline their historical dataset. However, if users wish to continue to not include the distance uplift, then it should be manually removed from the current factors.
Tell me more about the indirect effect of aviation emissions
Indirect effects refer to the contribution that non-CO2 emissions (e.g. water vapour, contrails, NOx) have towards climate change. Scientific evidence is still emerging, however the effect of releasing these emissions at high altitude is likely to be greater than releases at ground level. The studies used in calculation of these factors provide a multiplier to account for indirect effects but do not distinguish the effects at different altitudes or during different phases of the flight. The multiplier is therefore recommended to be applied equally to all flights irrespective of distance, altitude or phase of the flight, albeit accepting the approximations involved in this approach. Similarly, due to lower flight altitudes, the non-CO2 effects are likely to be less pronounced for turboprops than for commercial jet aircraft, but again the scientific evidence does not provide a mechanism to treat them differently, so the recommendation remains to apply the multiplier equally to all flights.
Tell me more about the international factors that were introduced in 2015
In the 2015 update, a brand new set of aviation factors were introduced where aviation factors are now being presented for international flights between non-UK destinations. This is a relatively high-level analysis and allows users to choose a different factor for air travel if flying between countries outside of the UK. All factors presented are for direct (non-stop) flights only. This analysis was only possible for passenger air travel. However, in the interests of consistency with the air freight travel, international freight factors have been included. International freight factors have been set equal to the current UK, long-haul freight factors. For these factors, see sheets:
Freighting goods
WTT- delivery vehs & freight
Please note - the international business travel factors are an average of short and long-haul flights to/from UK.
For information about how the conversion factors have been derived, please refer to the 'Methodology paper' that accompanies the conversion factors.
Note on E21: Including indirect effects of non-CO2 emissions
Note on I21: Direct effects of CO2, CH4 and N2O emissions only
Note on B23: Domestic flights are those between UK airports.
Note on D23: The distance travelled by individual passengers per transport mode.
Note on B24: International flights to/from the UK, typically to Europe (up to 3700km distance).
Note on D24: The distance travelled by individual passengers per transport mode.
Note on D25: The distance travelled by individual passengers per transport mode.
Note on D26: The distance travelled by individual passengers per transport mode.
Note on B27: Long-haul international flights to/from the UK, typically to non-European destinations (over 3700km distance).
Note on D27: The distance travelled by individual passengers per transport mode.
Note on D28: The distance travelled by individual passengers per transport mode.
Note on D29: The distance travelled by individual passengers per transport mode.
Note on D30: The distance travelled by individual passengers per transport mode.
Note on D31: The distance travelled by individual passengers per transport mode.
Note on B32: International flights to/from non-UK countries.
Note on D32: The distance travelled by individual passengers per transport mode.
Note on D33: The distance travelled by individual passengers per transport mode.
Note on D34: The distance travelled by individual passengers per transport mode.
Note on D35: The distance travelled by individual passengers per transport mode.
Note on D36: The distance travelled by individual passengers per transport mode.

## WTT- business travel- air
UK Government GHG Conversion Factors for Company Reporting
WTT- business travel- air
Index
Emissions source: | WTT- business travel- air | Next publication date: | June 2026 | Factor set: | Full set
Scope: | Scope 3 | Version: | 1 | Year: | 2025
Well-to-tank (WTT) business travel – air conversion factors should be used to account for the upstream Scope 3 emissions associated with extraction, refining and transportation of the aviation fuel to the plane before take-off.
Guidance
● These factors are to be used to report WTT emissions of business travel by air, not the impact of the WTT for fuel used in aeroplanes freighting goods (this can be found in ‘Well to tank- delivery vehs & freight’).
● Factors are provided including/excluding the indirect effects of non-CO2 emissions for consistency with the ‘Business travel- air’ factors. However, for WTT- business travel- air the indirect effects do not change the emissions and the two sets of factors are therefore the same.
Example of calculating emissions from WTT business travel – air
Company L reports its emissions from flights over the course of a year. It decides to also report the Scope 3 WTT impact of the flight fuel. To do so, it requests a report from its dedicated travel agent that reports the distances travelled for domestic, short-haul and long-haul flights, in each class of travel (ranging from economy to first-class).
The company then multiplied the km travelled in each class, for each category of journey by the appropriate conversion factor (as found in the ‘WTT business travel- air’ listing). Where the haul of the journey is known, but the class is unknown, the company may use an ‘average passenger’ factor.
|  |  |  | With RF | Without RF
Activity | Haul | Class | Unit | kg CO2e | kg CO2e
WTT- flights | Domestic, to/from UK | Average passenger | passenger.km | 0.0335 | 0.0335
| Short-haul, to/from UK | Average passenger | passenger.km | 0.02286 | 0.02286
|  | Economy class | passenger.km | 0.02249 | 0.02249
|  | Business class | passenger.km | 0.03373 | 0.03373
| Long-haul, to/from UK | Average passenger | passenger.km | 0.03213 | 0.03213
|  | Economy class | passenger.km | 0.02461 | 0.02461
|  | Premium economy class | passenger.km | 0.03937 | 0.03937
|  | Business class | passenger.km | 0.07137 | 0.07137
|  | First class | passenger.km | 0.09844 | 0.09844
| International, to/from non-UK | Average passenger | passenger.km | 0.02162 | 0.02162
|  | Economy class | passenger.km | 0.01656 | 0.01656
|  | Premium economy class | passenger.km | 0.02649 | 0.02649
|  | Business class | passenger.km | 0.04802 | 0.04802
|  | First class | passenger.km | 0.06623 | 0.06623
FAQs
Tell me more about the international factors that were introduced in 2015
In the 2015 update, a brand new set of aviation factors were introduced where aviation factors are now being presented for international flights between non-UK destinations. This is a relatively high-level analysis and allows users to choose a different factor for air travel if flying between countries outside of the UK. All factors presented are for direct (non-stop) flights only. This analysis was only possible for passenger air travel. However, in the interests of consistency with the air freight travel, international freight factors have been included. International freight factors have been set equal to the current UK, long-haul freight factors. For these factors, see sheets:
Freighting goods
WTT- delivery vehs & freight
Please note - the international business travel factors are an average of short and long-haul flights to/from UK.
For information about how the conversion factors have been derived, please refer to the 'Methodology paper' that accompanies the conversion factors.
Note on E18: Including the indirect effects of non-CO2 emissions
Note on F18: Direct effects from CO2, CH4 and N2O emissions only
Note on B20: Domestic flights are between UK airports.
Note on D20: The distance travelled by individual passengers per transport mode
Note on B21: International flights to/from the UK, typically to Europe (up to 3700km distance).
Note on D21: The distance travelled by individual passengers per transport mode
Note on D22: The distance travelled by individual passengers per transport mode
Note on D23: The distance travelled by individual passengers per transport mode
Note on B24: Long haul international flights to/from the UK, typically to non-European destinations (over 3700km distance).
Note on D24: The distance travelled by individual passengers per transport mode
Note on D25: The distance travelled by individual passengers per transport mode
Note on D26: The distance travelled by individual passengers per transport mode
Note on D27: The distance travelled by individual passengers per transport mode
Note on D28: The distance travelled by individual passengers per transport mode
Note on B29: International flights to/from non-UK countries.
Note on D29: The distance travelled by individual passengers per transport mode
Note on D30: The distance travelled by individual passengers per transport mode
Note on D31: The distance travelled by individual passengers per transport mode
Note on D32: The distance travelled by individual passengers per transport mode
Note on D33: The distance travelled by individual passengers per transport mode

## Business travel- sea
UK Government GHG Conversion Factors for Company Reporting
Business travel- sea
Index
Emissions source: | Business travel- sea | Next publication date: | June 2026 | Factor set: | Full set
Scope: | Scope 3 | Version: | 1 | Year: | 2025
Sea-based conversion factors should be used to report travel for business purposes on ferries.
Guidance
● The business travel- sea conversion factors are for use for passenger travel, not for freighting goods. Full freight factors are available in the ‘freighting goods’ listing.
Example of calculating emissions from business travel- sea
Company M is based on the Isle of Wight and wishes to report the emissions of business travel on the ferry.
Company M uses the conversion factors appropriate for ferry journeys. It has two options – for a passenger travelling by car on a ferry or as a foot passenger.
The total km travelled on the ferry is multiplied by the appropriate conversion factors to produce company M's Scope 3 emissions at sea.
Activity | Type | Unit | kg CO2e | kg CO2e of CO2 per unit | kg CO2e of CH4 per unit | kg CO2e of N2O per unit
Ferry | Foot passenger | passenger.km | 0.01871 | 0.01848 | 1e-05 | 0.00022
| Car passenger | passenger.km | 0.12933 | 0.12774 | 4e-05 | 0.00155
| Average (all passenger) | passenger.km | 0.1127 | 0.11131 | 4e-05 | 0.00135
FAQs
Are the radiative forcing effects of non-CO2 emissions considered?
Aviation is the only form of transport where the effects of radiative forcing are considered to be significant. They may even be negative for shipping due to the high sulphur content of fuels used.
For information about how the conversion factors have been derived, please refer to the 'Methodology paper' that accompanies the conversion factors.
Note on C18: The distance travelled by individual passengers a transport mode
Note on C19: The distance travelled by individual passengers a transport mode
Note on C20: The distance travelled by individual passengers a transport mode

## WTT- business travel- sea
UK Government GHG Conversion Factors for Company Reporting
WTT- business travel- sea
Index
Emissions source: | WTT- business travel- sea | Next publication date: | June 2026 | Factor set: | Full set
Scope: | Scope 3 | Version: | 1 | Year: | 2025
Well-to-tank (WTT) business travel-sea conversion factors should be used to report the upstream Scope 3 emissions associated with extraction, refining and transportation of fuel for ferries on which an organisation may travel for business purposes.
Guidance
● The ‘WTT business travel- sea’ conversion factors are for use for passenger travel, not for freighting goods. Full WTT factors for freight items are available in the ‘WTT- delivery vehs & freight' tab.
Example of calculating emissions from WTT business travel- sea
Company M wishes to voluntarily report the WTT emissions for its business mileage travelled at sea.
Company M uses conversion factors appropriate for the journey by ferry. It has two options – for a vehicle on a ferry or for a foot passenger.
The activity data are multiplied by the appropriate conversion factors to produce company M's WTT emissions for Scope 3 business travel at sea.
Activity | Type | Unit | kg CO2e
WTT- ferry | Foot passenger | passenger.km | 0.00424
| Car passenger | passenger.km | 0.02932
| Average (all passenger) | passenger.km | 0.02555
FAQs
For information about how the conversion factors have been derived, please refer to the 'Methodology paper' that accompanies the conversion factors.
Note on C18: The distance travelled by individual passengers a transport mode
Note on C19: The distance travelled by individual passengers a transport mode
Note on C20: The distance travelled by individual passengers a transport mode

## Business travel- land
UK Government GHG Conversion Factors for Company Reporting
Business travel- land
Index
Emissions source: | Business travel- land | Next publication date: | June 2026 | Factor set: | Full set
Scope: | Scope 3 | Version: | 1 | Year: | 2025
Land-based conversion factors should be used for travel for business purposes in assets not owned or directly operated by a business. This includes mileage for business purposes in cars owned by employees, public transport, hire cars, and so on.
Guidance
● Users should be mindful of the difference between vehicle km conversion factors and passenger km conversion factors. Vehicle km conversion factors should be applied to a whole vehicle (such as a car or taxi) being used for business purposes. Passenger km factors should be used when single passengers are travelling by means of mass transport (such as by train) and the aim is to report emissions on a single-person basis, not account for the whole vehicle.
● It should be noted that the conversion factors for cars and vans (excluding plug-in electric vehicles) are the same as those in the ‘passenger vehicles’ and ‘delivery vehicles’ listings. Where a car or van is not owned or controlled by the reporting organisation, the vehicles should be accounted for in Scope 3 as opposed to Scope 1, but the conversion factors and their categories remain the same.
● The conversion factors for electric cars are the same as those in the ‘passenger vehicles’ listings PLUS the emissions from the electricity consumption and transmission & distribution (T&D) losses. Where a car is not owned or controlled by the reporting organisation, the vehicles should be accounted for in Scope 3 as opposed to Scope 1 (for petrol/diesel use) and Scope 2 (for electricity use), but the conversion factors and their categories remain the same.
● To avoid double-counting of emissions, do not include activity/emissions resulting from the use of plug-in electric vehicles that are charged predominantly on your organisation's premises if you are also already reporting the emissions resulting from your electricity consumed there.
● Please see the FAQs at the bottom of this page for further information on the conversion factors for electric vehicles.
● The market segment conversion factors related to the vehicle market segments are specifically defined by the UK Society of Motor Manufacturers and Traders (SMMT).
Example of calculating emissions from business travel - land
The members of company N's large sales team travel extensively on public transport. The company accounts for this in Scope 3 using appropriate conversion factors for bus, tube and rail transport.
In each case, the total km travelled for each mode of transport is multiplied by the appropriate conversion factor to produce company N's Scope 3 emissions for land-based modes of transport
|  |  | Diesel |  |  |  | Petrol |  |  |  | Hybrid |  |  |  | CNG |  |  |  | LPG |  |  |  | Unknown |  |  |  | Plug-in Hybrid Electric Vehicle |  |  |  | Battery Electric Vehicle
Activity | Type | Unit | kg CO2e | kg CO2e of CO2 per unit | kg CO2e of CH4 per unit | kg CO2e of N2O per unit | kg CO2e | kg CO2e of CO2 per unit | kg CO2e of CH4 per unit | kg CO2e of N2O per unit | kg CO2e | kg CO2e of CO2 per unit | kg CO2e of CH4 per unit | kg CO2e of N2O per unit | kg CO2e | kg CO2e of CO2 per unit | kg CO2e of CH4 per unit | kg CO2e of N2O per unit | kg CO2e | kg CO2e of CO2 per unit | kg CO2e of CH4 per unit | kg CO2e of N2O per unit | kg CO2e | kg CO2e of CO2 per unit | kg CO2e of CH4 per unit | kg CO2e of N2O per unit | kg CO2e | kg CO2e of CO2 per unit | kg CO2e of CH4 per unit | kg CO2e of N2O per unit | kg CO2e | kg CO2e of CO2 per unit | kg CO2e of CH4 per unit | kg CO2e of N2O per unit
Cars (by market segment) | Mini | km | 0.10996 | 0.10828 | 4.6368e-06 | 0.00167 | 0.13063 | 0.12995 | 0.00036 | 0.00032 | [12 empty] | 0.13051 | 0.12982 | 0.00035 | 0.00034 |  |  |  |  | 0.03319 | 0.03276 | 0.00018 | 0.00025
|  | miles | 0.17696 | 0.17425 | 1e-05 | 0.00269 | 0.21022 | 0.20913 | 0.00057 | 0.00052 | [12 empty] | 0.21002 | 0.20892 | 0.00056 | 0.00054 |  |  |  |  | 0.05343 | 0.05273 | 0.00029 | 0.00041
| Supermini | km | 0.13452 | 0.13284 | 4.6368e-06 | 0.00167 | 0.14276 | 0.14208 | 0.00036 | 0.00032 | [12 empty] | 0.14194 | 0.14111 | 0.0003 | 0.00052 | 0.05669 | 0.05622 | 0.00022 | 0.00025 | 0.03777 | 0.03731 | 0.00019 | 0.00027
|  | miles | 0.21649 | 0.21378 | 1e-05 | 0.00269 | 0.22974 | 0.22865 | 0.00057 | 0.00052 | [12 empty] | 0.22843 | 0.2271 | 0.00048 | 0.00084 | 0.09123 | 0.09047 | 0.00036 | 0.0004 | 0.06078 | 0.06004 | 0.00031 | 0.00043
| Lower medium | km | 0.14517 | 0.14349 | 4.6368e-06 | 0.00167 | 0.16123 | 0.16055 | 0.00036 | 0.00032 | [12 empty] | 0.15473 | 0.15355 | 0.00018 | 0.001 | 0.08477 | 0.08413 | 0.00034 | 0.0003 | 0.03849 | 0.03796 | 0.00022 | 0.0003
|  | miles | 0.23363 | 0.23092 | 1e-05 | 0.00269 | 0.25948 | 0.25839 | 0.00057 | 0.00052 | [12 empty] | 0.249 | 0.24711 | 0.00029 | 0.0016 | 0.13643 | 0.1354 | 0.00054 | 0.00049 | 0.06192 | 0.06108 | 0.00036 | 0.00048
| Upper medium | km | 0.16194 | 0.16026 | 4.6368e-06 | 0.00167 | 0.18535 | 0.18467 | 0.00036 | 0.00032 | [12 empty] | 0.16752 | 0.16605 | 8e-05 | 0.00139 | 0.09172 | 0.09104 | 0.00035 | 0.00033 | 0.04178 | 0.04139 | 0.00017 | 0.00022
|  | miles | 0.26063 | 0.25792 | 1e-05 | 0.00269 | 0.29828 | 0.29719 | 0.00057 | 0.00052 | [12 empty] | 0.26959 | 0.26724 | 0.00012 | 0.00222 | 0.14761 | 0.14652 | 0.00056 | 0.00053 | 0.06722 | 0.06661 | 0.00026 | 0.00036
| Executive | km | 0.17088 | 0.1692 | 4.6368e-06 | 0.00167 | 0.20073 | 0.20005 | 0.00036 | 0.00032 | [12 empty] | 0.17846 | 0.17702 | 9e-05 | 0.00135 | 0.09133 | 0.09062 | 0.00035 | 0.00036 | 0.03702 | 0.03651 | 0.00021 | 0.00029
|  | miles | 0.27501 | 0.2723 | 1e-05 | 0.00269 | 0.32304 | 0.32195 | 0.00057 | 0.00052 | [12 empty] | 0.2872 | 0.28488 | 0.00015 | 0.00218 | 0.14698 | 0.14584 | 0.00055 | 0.00059 | 0.05957 | 0.05875 | 0.00035 | 0.00047
| Luxury | km | 0.20632 | 0.20464 | 4.6368e-06 | 0.00167 | 0.30752 | 0.30684 | 0.00036 | 0.00032 | [12 empty] | 0.25196 | 0.25076 | 0.00017 | 0.00103 | 0.1251 | 0.12426 | 0.00045 | 0.00039 | 0.04902 | 0.04843 | 0.00025 | 0.00035
|  | miles | 0.33205 | 0.32934 | 1e-05 | 0.00269 | 0.4949 | 0.49381 | 0.00057 | 0.00052 | [12 empty] | 0.4055 | 0.40356 | 0.00028 | 0.00166 | 0.20132 | 0.19997 | 0.00072 | 0.00063 | 0.07888 | 0.07793 | 0.0004 | 0.00055
| Sports | km | 0.17323 | 0.17155 | 4.6368e-06 | 0.00167 | 0.23396 | 0.23328 | 0.00036 | 0.00032 | [12 empty] | 0.224 | 0.22316 | 0.0003 | 0.00053 | 0.14904 | 0.14837 | 0.00036 | 0.00031 | 0.0626 | 0.06186 | 0.00031 | 0.00043
|  | miles | 0.27879 | 0.27608 | 1e-05 | 0.00269 | 0.37652 | 0.37543 | 0.00057 | 0.00052 | [12 empty] | 0.36048 | 0.35914 | 0.00048 | 0.00086 | 0.23984 | 0.23877 | 0.00057 | 0.0005 | 0.10075 | 0.09956 | 0.0005 | 0.00068
| Dual purpose 4X4 | km | 0.19973 | 0.19805 | 4.6368e-06 | 0.00167 | 0.19219 | 0.19151 | 0.00036 | 0.00032 | [12 empty] | 0.1969 | 0.19548 | 0.0001 | 0.00132 | 0.11663 | 0.11584 | 0.0004 | 0.00038 | 0.04228 | 0.0416 | 0.00029 | 0.00039
|  | miles | 0.32145 | 0.31874 | 1e-05 | 0.00269 | 0.3093 | 0.30821 | 0.00057 | 0.00052 | [12 empty] | 0.31687 | 0.3146 | 0.00016 | 0.00212 | 0.18769 | 0.18642 | 0.00065 | 0.00062 | 0.06804 | 0.06695 | 0.00046 | 0.00063
| MPV | km | 0.18072 | 0.17904 | 4.6368e-06 | 0.00167 | 0.17903 | 0.17835 | 0.00036 | 0.00032 | [12 empty] | 0.1803 | 0.17888 | 0.0001 | 0.00132 | 0.10193 | 0.10116 | 0.00038 | 0.00039 | 0.05202 | 0.05134 | 0.00029 | 0.00039
|  | miles | 0.29085 | 0.28814 | 1e-05 | 0.00269 | 0.28812 | 0.28703 | 0.00057 | 0.00052 | [12 empty] | 0.29016 | 0.28789 | 0.00016 | 0.00212 | 0.16406 | 0.16281 | 0.00062 | 0.00063 | 0.08373 | 0.08262 | 0.00047 | 0.00064
|  |  | Diesel |  |  |  | Petrol |  |  |  | Hybrid |  |  |  | CNG |  |  |  | LPG |  |  |  | Unknown |  |  |  | Plug-in Hybrid Electric Vehicle |  |  |  | Battery Electric Vehicle
Activity | Type | Unit | kg CO2e | kg CO2e of CO2 per unit | kg CO2e of CH4 per unit | kg CO2e of N2O per unit | kg CO2e | kg CO2e of CO2 per unit | kg CO2e of CH4 per unit | kg CO2e of N2O per unit | kg CO2e | kg CO2e of CO2 per unit | kg CO2e of CH4 per unit | kg CO2e of N2O per unit | kg CO2e | kg CO2e of CO2 per unit | kg CO2e of CH4 per unit | kg CO2e of N2O per unit | kg CO2e | kg CO2e of CO2 per unit | kg CO2e of CH4 per unit | kg CO2e of N2O per unit | kg CO2e | kg CO2e of CO2 per unit | kg CO2e of CH4 per unit | kg CO2e of N2O per unit | kg CO2e | kg CO2e of CO2 per unit | kg CO2e of CH4 per unit | kg CO2e of N2O per unit | kg CO2e | kg CO2e of CO2 per unit | kg CO2e of CH4 per unit | kg CO2e of N2O per unit
Cars (by size) | Small car | km | 0.1434 | 0.14172 | 4.6368e-06 | 0.00167 | 0.14308 | 0.1424 | 0.00036 | 0.00032 | 0.11413 | 0.11312 | 0.00024 | 0.00077 | [8 empty] | 0.14322 | 0.14221 | 0.00024 | 0.00077 | 0.05669 | 0.05622 | 0.00022 | 0.00025 | 0.03688 | 0.03643 | 0.00019 | 0.00026
|  | miles | 0.23078 | 0.22807 | 1e-05 | 0.00269 | 0.23027 | 0.22918 | 0.00057 | 0.00052 | 0.18368 | 0.18205 | 0.00038 | 0.00124 | [8 empty] | 0.23049 | 0.22886 | 0.00038 | 0.00124 | 0.09123 | 0.09047 | 0.00036 | 0.0004 | 0.05936 | 0.05863 | 0.00031 | 0.00042
| Medium car | km | 0.17174 | 0.17006 | 4.6368e-06 | 0.00167 | 0.17474 | 0.17406 | 0.00036 | 0.00032 | 0.11724 | 0.11603 | 0.00017 | 0.00104 | 0.15504 | 0.15291 | 0.00177 | 0.00036 | 0.17427 | 0.17385 | 6e-05 | 0.00036 | 0.17322 | 0.17201 | 0.00017 | 0.00104 | 0.0882 | 0.08753 | 0.00035 | 0.00032 | 0.03882 | 0.03829 | 0.00022 | 0.0003
|  | miles | 0.27639 | 0.27368 | 1e-05 | 0.00269 | 0.28121 | 0.28012 | 0.00057 | 0.00052 | 0.18869 | 0.18674 | 0.00027 | 0.00168 | 0.24952 | 0.24609 | 0.00286 | 0.00058 | 0.28046 | 0.27979 | 9e-05 | 0.00058 | 0.27877 | 0.27682 | 0.00027 | 0.00168 | 0.14193 | 0.14087 | 0.00055 | 0.00052 | 0.06246 | 0.06162 | 0.00036 | 0.00048
| Large car | km | 0.21007 | 0.20839 | 4.6368e-06 | 0.00167 | 0.26828 | 0.2676 | 0.00036 | 0.00032 | 0.1565 | 0.15507 | 0.0001 | 0.00133 | 0.23722 | 0.23509 | 0.00177 | 0.00036 | 0.26771 | 0.26729 | 6e-05 | 0.00036 | 0.22678 | 0.22535 | 0.0001 | 0.00133 | 0.1143 | 0.11353 | 0.00039 | 0.00038 | 0.04205 | 0.04145 | 0.00026 | 0.00035
|  | miles | 0.33808 | 0.33537 | 1e-05 | 0.00269 | 0.43175 | 0.43066 | 0.00057 | 0.00052 | 0.25184 | 0.24956 | 0.00016 | 0.00213 | 0.38177 | 0.37834 | 0.00286 | 0.00058 | 0.43082 | 0.43015 | 9e-05 | 0.00058 | 0.36495 | 0.36267 | 0.00016 | 0.00213 | 0.18396 | 0.18271 | 0.00064 | 0.00061 | 0.06767 | 0.0667 | 0.00041 | 0.00056
| Average car | km | 0.17304 | 0.17136 | 4.6368e-06 | 0.00167 | 0.16272 | 0.16204 | 0.00036 | 0.00032 | 0.12825 | 0.12708 | 0.00019 | 0.00098 | 0.17414 | 0.17201 | 0.00177 | 0.00036 | 0.19599 | 0.19557 | 6e-05 | 0.00036 | 0.16725 | 0.16608 | 0.00019 | 0.00098 | 0.10461 | 0.10389 | 0.00037 | 0.00035 | 0.04047 | 0.03992 | 0.00024 | 0.00031
|  | miles | 0.27849 | 0.27578 | 1e-05 | 0.00269 | 0.26187 | 0.26078 | 0.00057 | 0.00052 | 0.20639 | 0.20452 | 0.0003 | 0.00157 | 0.28025 | 0.27682 | 0.00286 | 0.00058 | 0.31541 | 0.31474 | 9e-05 | 0.00058 | 0.26915 | 0.26728 | 0.0003 | 0.00157 | 0.16834 | 0.16719 | 0.00059 | 0.00056 | 0.06512 | 0.06424 | 0.00037 | 0.00051
Activity | Type | Unit | kg CO2e | kg CO2e of CO2 per unit | kg CO2e of CH4 per unit | kg CO2e of N2O per unit
Motorbike | Small | km | 0.08319 | 0.08094 | 0.00175 | 0.0005
|  | miles | 0.13389 | 0.13027 | 0.00282 | 0.0008
| Medium | km | 0.10108 | 0.09826 | 0.00228 | 0.00053
|  | miles | 0.16266 | 0.15813 | 0.00367 | 0.00085
| Large | km | 0.13252 | 0.13072 | 0.00127 | 0.00053
|  | miles | 0.21326 | 0.21037 | 0.00204 | 0.00085
| Average | km | 0.11367 | 0.11138 | 0.00177 | 0.00052
|  | miles | 0.18294 | 0.17925 | 0.00284 | 0.00084
Activity | Type | Unit | kg CO2e | kg CO2e of CO2 per unit | kg CO2e of CH4 per unit | kg CO2e of N2O per unit
Taxis | Regular taxi | passenger.km | 0.14861 | 0.14742 | 3.3152e-06 | 0.00119
|  | km | 0.20806 | 0.20638 | 4.6368e-06 | 0.00167
| Black cab | passenger.km | 0.20402 | 0.20291 | 3.0912e-06 | 0.00111
|  | km | 0.30604 | 0.30436 | 4.6368e-06 | 0.00167
Activity | Type | Unit | kg CO2e | kg CO2e of CO2 per unit | kg CO2e of CH4 per unit | kg CO2e of N2O per unit
Bus | Local bus (not London) | passenger.km | 0.12525 | 0.12435 | 2e-05 | 0.00088
| Local London bus | passenger.km | 0.06875 | 0.06827 | 1e-05 | 0.00047
| Average local bus | passenger.km | 0.10385 | 0.10311 | 1e-05 | 0.00073
| Coach | passenger.km | 0.02776 | 0.02727 | 1e-05 | 0.00048
Activity | Type | Unit | kg CO2e | kg CO2e of CO2 per unit | kg CO2e of CH4 per unit | kg CO2e of N2O per unit
Rail | National rail | passenger.km | 0.03546 | 0.0351 | 8e-05 | 0.00028
| International rail | passenger.km | 0.00446 | 0.00441 | 2e-05 | 3e-05
| Light rail and tram | passenger.km | 0.0286 | 0.02832 | 0.00012 | 0.00016
| London Underground | passenger.km | 0.0278 | 0.02753 | 0.00011 | 0.00016
FAQs
Which tables do I need to use to capture all the emissions resulting from the use of my plug-in electric vehicles (PHEVs)?
Method 1: Energy consumption
Emissions = Total energy consumption (fuel, electricity) x Emission Factors (fuel, electricity)
|  | Scope | Car | Car | Van | Van | Includes
|  |  | Plug-in Hybrid Electric Vehicle | Battery Electric Vehicle | Plug-in Hybrid Electric Vehicle | Battery Electric Vehicle
| Fuels | Scope 1 | YES | NO | YES | NO | Scope 1 emissions from use of petrol or diesel.
| WTT- fuels | Scope 3 | YES | NO | YES | NO | WTT Scope 3 emissions from use of petrol and diesel.
| UK Electricity | Scope 2 | YES | YES | YES | YES | Scope 2 emissions from use of electricity.
| Transmission and distribution | Scope 3 | YES | YES | YES | YES | Scope 3 emissions from T&D losses from use of electricity.
| WTT- UK & overseas elec | Scope 3 | YES | YES | YES | YES | Scope 3 emissions from WTT emissions from use of electricity.
Method 2: Generic vehicle emission factors
Emissions = Total activity for vehicle category (in km, miles or tonne-km) x Emission Factor
Note: the emission factors already account for the average share of driving using electricity or conventional fuel for plug-in hybrid electric vehicles, so the total number of km / miles / tonne-km should be used in calculations.
Sum of elements: A + C OR B + C
|  | Scope | Car | Car | Van | Van | Includes
|  |  | Plug-in Hybrid Electric Vehicle | Battery Electric Vehicle | Plug-in Hybrid Electric Vehicle | Battery Electric Vehicle
A | Passenger vehicles | Scope 1 | YES | NO |  |  | Only Scope 1 emissions from petrol or diesel use.
A | Delivery vehicles | Scope 1 |  |  | YES | NO | Only Scope 1 emissions from petrol or diesel use.
A | UK electricity for EVs | Scope 2 | YES | YES | YES | YES | Only Scope 2 emissions from electricity use.
A | UK electricity T&D for EVs | Scope 3 | YES | YES | YES | YES | Only Scope 3 emissions from electricity T&D losses.
OR
B | Business travel- land | Scope 3 | YES | YES |  |  | Sum of Scope 1 and Scope 2, plus Scope 3 electricity T&D losses.
B | Freighting goods | Scope 3 |  |  | YES | YES | Sum of Scope 1 and Scope 2, plus Scope 3 electricity T&D losses.
B | Managed assets- vehicles | Scope 3 | YES | YES | YES | YES | Sum of Scope 1 and Scope 2, plus Scope 3 electricity T&D losses.
AND
C | WTT- pass vehs & travel- land | Scope 3 | YES | YES |  |  | Only Scope 3 WTT emissions (all fuel types, electricity)
C | WTT- delivery vehs & freight | Scope 3 |  |  | YES | YES | Only Scope 3 WTT emissions (all fuel types, electricity)
Example: Company B wants to report on its Scope 1 fuel emissions from a large PHEV car (if the car model is known, the market and size can be checked from the table in the Methodology Paper):
Situation A) Company B has data in fuel (in litres) and electricity (kWh) consumed, the ‘fuels’ and 'UK electricity' conversion factors should be applied, which provide more accurate emissions results. "Method 1: Energy consumption" should be used. Emissions = Total energy consumption (fuel, electricity) x Emission Factors (fuel, electricity) - Some PHEVs' onboard data can provide information on the electric and fuel consumption, try to consult the vehicle's user manual or contact the manufacturer for instructions on accessing this information. These can be used to estimate fuel (in litres) and electricity (kWh) consumed.
Situation B) If there is no data available to estimate fuel/electricity consumption, or how much of the mileage is driven by fuel compared to mileage driven by electricity. Only the total mileage is known. "Method 2: Generic vehicle emission factors" should be used. Emissions = Total activity for vehicle category (in km, miles or tonne-km) x Emission Factor
A worked example of "Method 2: Generic vehicle emission factors": - The PHEV car has travelled 10,000 miles in a year. - In 2023, the conversion factors for PHEV Car (Large): 0.11397 kg CO2e / mile; Emissions = Total activity for vehicle category (in km, miles or tonne-km) x Emission Factor = 10,000 miles x 0.11397 kg CO2e / mile = 1140 kg CO2e. Note: the emission factors already account for the average share of driving using electricity or conventional fuel for plug-in hybrid electric vehicles, so the total number of km / miles / tonne-km should be used in calculations. Emissions from the electricity consumed by the PHEV can be calculated by applying conversion factors in Scope 2 "UK electricity for EVs", Scope 3 "UK electricity T&D for EVs" and "WTT- pass vehs & travel- land". Note: If the PHEVs are mostly charged in an organisation's sites, care should be taken to avoid double counting with an organisation's general electricity consumption.
Note: The Plug-in Hybrid Electric Vehicle category also includes Range-Extended Electric Vehicles (also known as REEVs, ER-EVs or REX).
Why are emission factors for certain types of electric vehicle missing?
At the moment there are only a limited number of electric vehicle models on the market, and certain categories are not yet represented by battery electric vehicle or plug-in hybrid electric vehicles. Emission factors will be added in future updates for these vehicle types, when models in these categories become available in the UK market/fleet.
Why are emission factors for certain market segment or size of electric vehicle different from other segments or from what is expected?
The factors for battery electric vehicles or plug-in hybrid electric vehicles across various market segments and sizes are calculated through the weighted average of registered vehicle models in the UK. It is important to note that certain market segments or sizes of electric vehicles may exhibit limited availability of models or a lack of new vehicle registrations in recent years. Consequently, the calculated factors might be influenced by one or two specific vehicle models within these segments, potentially leading to skewed results. Additionally, these factors are derived from data collected 1 to 2 years prior to publication. Therefore, there exists a possibility that they may not accurately represent the latest vehicle models currently available in the market. As such, users are advised to exercise discretion and consider the potential limitations of these factors when interpreting and applying them in their analyses or decision-making processes.
Are the radiative forcing effects of non-CO2 emissions considered?
Aviation is the only form of transport where the effects of radiative forcing are considered to be significant.
For information about how the conversion factors have been derived, please refer to the 'Methodology paper' that accompanies the conversion factors.
Note on L23: A vehicle with two power sources, typically petrol and electric
Note on P23: A compressed version of the same natural gas you receive in the home. When compressed can be used as an alternative vehicle fuel.
Note on T23: Alternative fuel stored in gas tanks. Often known as 'autogas'.
Note on B25: This is the smallest category of car sometimes referred to as a city car. Examples include: Citroën C1, Fiat/Alfa Romeo 500 and Panda, Peugeot 107, Volkswagen up!, Renault TWINGO, Toyota AYGO, smart fortwo and Hyundai i 10.
Note on B27: This is a car that is larger than a city car, but smaller than a small family car. Examples include: Ford Fiesta, Renault CLIO, Volkswagen Polo, Citroën C2 and C3, Opel Corsa, Peugeot 208, and Toyota Yaris.
Note on B29: This is a small, compact family car. Examples include: Volkswagen Golf, Ford Focus, Opel Astra, Audi A3, BMW 1 Series, Renault Mégane and Toyota Auris.
Note on B31: This is classed as a large family car. Examples include: BMW 3 Series, ŠKODA Octavia, Volkswagen Passat, Audi A4, Mercedes Benz C Class and Peugeot 508.
Note on B33: These are large cars. Examples include: BMW 5 Series, Audi A5 and A6, Mercedes Benz E Class and Skoda Superb.
Note on B35: This is a luxury car which is niche in the European market. Examples include: Jaguar XF, Mercedes-Benz S-Class, .BMW 7 series, Audi A8, Porsche Panamera and Lexus LS.
Note on B37: Sport cars are a small, usually two seater with two doors and designed for speed, high acceleration, and manoeuvrability. Examples include: Mercedes-Benz SLK, Audi TT, Porsche 911 and Boxster, and Peugeot RCZ.
Note on B39: These are sport utility vehicles (SUVs) which have off-road capabilities and four-wheel drive. Examples include: Suzuki Jimny, Land Rover Discovery and Defender, Toyota Land Cruiser, and Nissan Pathfinder.
Note on B41: These are multipurpose cars. Examples include: Ford C-Max, Renault Scenic, Volkswagen Touran, Opel Zafira, Ford B-Max, and Citroën C3 Picasso and C4 Picasso.
Note on L45: A vehicle with two power sources, typically petrol and electric
Note on P45: A compressed version of the same natural gas you receive in the home. When compressed can be used as an alternative vehicle fuel.
Note on T45: Alternative fuel stored in gas tanks. Often known as 'autogas'.
Note on B47: Petrol/LPG/CNG - up to a 1.4-litre engine Diesel - up to a 1.7-litre engine Others - vehicles models of a similar size (i.e. market segment A or B)
Note on B49: Petrol/LPG/CNG - from 1.4-litre to 2.0-litre engine Diesel - from 1.7-litre to 2.0-litre engine Others - vehicles models of a similar size (i.e. generally market segment C)
Note on B51: Petrol/LPG/CNG - 2.0-litre engine + Diesel - 2.0-litre engine + Others - vehicles models of a similar size (i.e. generally market segment D and above)
Note on B53: Unknown engine size.
Note on C71: The distance travelled by individual passengers a transport mode
Note on C73: The distance travelled by individual passengers a transport mode
Note on C79: The distance travelled by individual passengers a transport mode
Note on C80: The distance travelled by individual passengers a transport mode
Note on C81: The distance travelled by individual passengers a transport mode
Note on C82: The distance travelled by individual passengers a transport mode
Note on C87: The distance travelled by individual passengers a transport mode
Note on C88: The distance travelled by individual passengers a transport mode
Note on C89: The distance travelled by individual passengers a transport mode
Note on C90: The distance travelled by individual passengers a transport mode

## WTT- pass vehs & travel- land
UK Government GHG Conversion Factors for Company Reporting
WTT- pass vehs & travel- land
Index
Emissions source: | WTT- pass vehs & travel- land | Next publication date: | June 2026 | Factor set: | Full set
Scope: | Scope 3 | Version: | 1 | Year: | 2025
Well-to-tank (WTT) conversion factors for passenger vehicles and business travel on land should be used to report the upstream Scope 3 emissions associated with extraction, refining and transportation of the raw fuels before they are used to power the transport mode.
Guidance
● The ‘WTT passenger vehicles’ and ‘WTT business travel- land’ factors have been consolidated into one conversion factor listing because, in some categories, they contain the same values - for example, the WTT factor for getting fuel to a passenger vehicle (that is, a company-owned car) is the same that for an employee’s car (owned by the employee, but used for business purposes). Externally managed vehicles (such as hire cars) may also assume the same values where appropriate to vehicle type, size and model.
● WTT factors for vans can be found in ‘WTT- delivery vehs & freight’.
● The market segment conversion factors related to the vehicle market segments are specifically defined by the UK Society of Motor Manufacturers and Traders (SMMT).
● Please see the FAQs at the bottom of this page for further information on the conversion factors for electric vehicles.
Example of calculating emissions from WTT passenger vehicles & business travel- land
Company E wishes to report the Scope 3 WTT impact of the fuels used in its Scope 1 passenger vehicles. Company N wishes to report the Scope 3 WTT impact of business travel it undertakes on national rail.
For each mode of transport, the companies select the correct mode of transport, locate the corresponding WTT figure and multiply by the distance travelled (per vehicle or passenger as appropriate).
|  |  | Diesel | Petrol | Hybrid | CNG | LPG | Unknown | Plug-in Hybrid Electric Vehicle | Battery Electric Vehicle
Activity | Type | Unit | kg CO2e | kg CO2e | kg CO2e | kg CO2e | kg CO2e | kg CO2e | kg CO2e | kg CO2e
WTT- cars (by market segment) | Mini | km | 0.02613 | 0.03655 |  |  |  | 0.03648 |  | 0.00851
|  | miles | 0.04205 | 0.05881 |  |  |  | 0.05871 |  | 0.0137
| Supermini | km | 0.03208 | 0.04019 |  |  |  | 0.03929 | 0.0152 | 0.00971
|  | miles | 0.05162 | 0.06469 |  |  |  | 0.06324 | 0.02446 | 0.01563
| Lower medium | km | 0.03482 | 0.04582 |  |  |  | 0.04114 | 0.0242 | 0.0102
|  | miles | 0.05603 | 0.07375 |  |  |  | 0.0662 | 0.03894 | 0.01642
| Upper medium | km | 0.03915 | 0.05301 |  |  |  | 0.04255 | 0.02629 | 0.01044
|  | miles | 0.06301 | 0.08531 |  |  |  | 0.06847 | 0.04231 | 0.0168
| Executive | km | 0.0415 | 0.05824 |  |  |  | 0.04557 | 0.02588 | 0.00944
|  | miles | 0.06679 | 0.09373 |  |  |  | 0.07334 | 0.04165 | 0.01519
| Luxury | km | 0.05061 | 0.08949 |  |  |  | 0.06834 | 0.03629 | 0.01272
|  | miles | 0.08145 | 0.14403 |  |  |  | 0.10998 | 0.05841 | 0.02047
| Sports | km | 0.04154 | 0.06587 |  |  |  | 0.06208 | 0.03615 | 0.01628
|  | miles | 0.06686 | 0.10601 |  |  |  | 0.09991 | 0.05817 | 0.02619
| Dual purpose 4X4 | km | 0.0483 | 0.0549 |  |  |  | 0.05061 | 0.03308 | 0.01106
|  | miles | 0.07773 | 0.08836 |  |  |  | 0.08145 | 0.05323 | 0.0178
| MPV | km | 0.04335 | 0.05114 |  |  |  | 0.04538 | 0.02715 | 0.01455
|  | miles | 0.06977 | 0.08231 |  |  |  | 0.07303 | 0.04369 | 0.02341
|  |  | Diesel | Petrol | Hybrid | CNG | LPG | Unknown | Plug-in Hybrid Electric Vehicle | Battery Electric Vehicle
Activity | Type | Unit | kg CO2e | kg CO2e | kg CO2e | kg CO2e | kg CO2e | kg CO2e | kg CO2e | kg CO2e
WTT- cars (by size) | Small car | km | 0.03409 | 0.04015 | 0.03026 |  |  | 0.03836 | 0.0152 | 0.00948
|  | miles | 0.05486 | 0.06461 | 0.0487 |  |  | 0.06173 | 0.02446 | 0.01525
| Medium car | km | 0.04103 | 0.04957 | 0.02998 | 0.03211 | 0.02093 | 0.04518 | 0.02524 | 0.01022
|  | miles | 0.06603 | 0.07977 | 0.04824 | 0.05167 | 0.03368 | 0.07271 | 0.04063 | 0.01645
| Large car | km | 0.0507 | 0.07528 | 0.03961 | 0.04876 | 0.03179 | 0.05764 | 0.03221 | 0.01088
|  | miles | 0.08159 | 0.12115 | 0.06374 | 0.07847 | 0.05115 | 0.09276 | 0.05184 | 0.0175
| Average car | km | 0.04146 | 0.04599 | 0.03315 | 0.03591 | 0.02341 | 0.04399 | 0.02934 | 0.01049
|  | miles | 0.06673 | 0.07401 | 0.05335 | 0.05779 | 0.03767 | 0.07079 | 0.04721 | 0.01688
Activity | Type | Unit | kg CO2e
WTT- motorbike | Small | km | 0.02148
|  | miles | 0.03457
| Medium | km | 0.02608
|  | miles | 0.04196
| Large | km | 0.03469
|  | miles | 0.05583
| Average | km | 0.02956
|  | miles | 0.04757
Activity | Type | Unit | kg CO2e
WTT- taxis | Regular taxi | passenger.km | 0.03697
|  | km | 0.05176
| Black cab | passenger.km | 0.0509
|  | km | 0.07634
Activity | Type | Unit | kg CO2e
WTT- bus | Local bus (not London) | passenger.km | 0.03174
| Local London bus | passenger.km | 0.01821
| Average local bus | passenger.km | 0.02649
| Coach | passenger.km | 0.00656
Activity | Type | Unit | kg CO2e
WTT- rail | National rail | passenger.km | 0.00897
| International rail | passenger.km | 0.00117
| Light rail and tram | passenger.km | 0.00749
| London Underground | passenger.km | 0.00728
FAQs
Which tables do I need to use to capture all the emissions resulting from the use of my plug-in electric vehicles (PHEVs)?
Method 1: Energy consumption
Emissions = Total energy consumption (fuel, electricity) x Emission Factors (fuel, electricity)
|  | Scope | Car | Car | Van | Van | Includes
|  |  | Plug-in Hybrid Electric Vehicle | Battery Electric Vehicle | Plug-in Hybrid Electric Vehicle | Battery Electric Vehicle
| Fuels | Scope 1 | YES | NO | YES | NO | Scope 1 emissions from use of petrol or diesel.
| WTT- fuels | Scope 3 | YES | NO | YES | NO | WTT Scope 3 emissions from use of petrol and diesel.
| UK Electricity | Scope 2 | YES | YES | YES | YES | Scope 2 emissions from use of electricity.
| Transmission and distribution | Scope 3 | YES | YES | YES | YES | Scope 3 emissions from T&D losses from use of electricity.
| WTT- UK & overseas elec | Scope 3 | YES | YES | YES | YES | Scope 3 emissions from WTT emissions from use of electricity.
Method 2: Generic vehicle emission factors
Emissions = Total activity for vehicle category (in km, miles or tonne-km) x Emission Factor
Note: the emission factors already account for the average share of driving using electricity or conventional fuel for plug-in hybrid electric vehicles, so the total number of km / miles / tonne-km should be used in calculations.
Sum of elements: A + C OR B + C
|  | Scope | Car | Car | Van | Van | Includes
|  |  | Plug-in Hybrid Electric Vehicle | Battery Electric Vehicle | Plug-in Hybrid Electric Vehicle | Battery Electric Vehicle
A | Passenger vehicles | Scope 1 | YES | NO |  |  | Only Scope 1 emissions from petrol or diesel use.
A | Delivery vehicles | Scope 1 |  |  | YES | NO | Only Scope 1 emissions from petrol or diesel use.
A | UK electricity for EVs | Scope 2 | YES | YES | YES | YES | Only Scope 2 emissions from electricity use.
A | UK electricity T&D for EVs | Scope 3 | YES | YES | YES | YES | Only Scope 3 emissions from electricity T&D losses.
OR
B | Business travel- land | Scope 3 | YES | YES |  |  | Sum of Scope 1 and Scope 2, plus Scope 3 electricity T&D losses.
B | Freighting goods | Scope 3 |  |  | YES | YES | Sum of Scope 1 and Scope 2, plus Scope 3 electricity T&D losses.
B | Managed assets- vehicles | Scope 3 | YES | YES | YES | YES | Sum of Scope 1 and Scope 2, plus Scope 3 electricity T&D losses.
AND
C | WTT- pass vehs & travel- land | Scope 3 | YES | YES |  |  | Only Scope 3 WTT emissions (all fuel types, electricity)
C | WTT- delivery vehs & freight | Scope 3 |  |  | YES | YES | Only Scope 3 WTT emissions (all fuel types, electricity)
Example: Company B wants to report on its Scope 1 fuel emissions from a large PHEV car (if the car model is known, the market and size can be checked from the table in the Methodology Paper):
Situation A) Company B has data in fuel (in litres) and electricity (kWh) consumed, the ‘fuels’ and 'UK electricity' conversion factors should be applied, which provide more accurate emissions results. "Method 1: Energy consumption" should be used. Emissions = Total energy consumption (fuel, electricity) x Emission Factors (fuel, electricity) - Some PHEVs' onboard data can provide information on the electric and fuel consumption, try to consult the vehicle's user manual or contact the manufacturer for instructions on accessing this information. These can be used to estimate fuel (in litres) and electricity (kWh) consumed.
Situation B) If there is no data available to estimate fuel/electricity consumption, or how much of the mileage is driven by fuel compared to mileage driven by electricity. Only the total mileage is known. "Method 2: Generic vehicle emission factors" should be used. Emissions = Total activity for vehicle category (in km, miles or tonne-km) x Emission Factor
A worked example of "Method 2: Generic vehicle emission factors": - The PHEV car has travelled 10,000 miles in a year. - In 2023, the conversion factors for PHEV Car (Large): 0.11397 kg CO2e / mile; Emissions = Total activity for vehicle category (in km, miles or tonne-km) x Emission Factor = 10,000 miles x 0.11397 kg CO2e / mile = 1140 kg CO2e. Note: the emission factors already account for the average share of driving using electricity or conventional fuel for plug-in hybrid electric vehicles, so the total number of km / miles / tonne-km should be used in calculations. Emissions from the electricity consumed by the PHEV can be calculated by applying conversion factors in Scope 2 "UK electricity for EVs", Scope 3 "UK electricity T&D for EVs" and "WTT- pass vehs & travel- land". Note: If the PHEVs are mostly charged in an organisation's sites, care should be taken to avoid double counting with an organisation's general electricity consumption.
Note: The Plug-in Hybrid Electric Vehicle category also includes Range-Extended Electric Vehicles (also known as REEVs, ER-EVs or REX).
Why are emission factors for certain types of electric vehicle missing?
At the moment there are only a limited number of electric vehicle models on the market, and certain categories are not yet represented by battery electric vehicle or plug-in hybrid electric vehicles. Emission factors will be added in future updates for these vehicle types, when models in these categories become available in the UK market/fleet.
Why are emission factors for certain market segment or size of electric vehicle different from other segments or from what is expected?
The factors for battery electric vehicles or plug-in hybrid electric vehicles across various market segments and sizes are calculated through the weighted average of registered vehicle models in the UK. It is important to note that certain market segments or sizes of electric vehicles may exhibit limited availability of models or a lack of new vehicle registrations in recent years. Consequently, the calculated factors might be influenced by one or two specific vehicle models within these segments, potentially leading to skewed results. Additionally, these factors are derived from data collected 1 to 2 years prior to publication. Therefore, there exists a possibility that they may not accurately represent the latest vehicle models currently available in the market. As such, users are advised to exercise discretion and consider the potential limitations of these factors when interpreting and applying them in their analyses or decision-making processes.
For information about how the conversion factors have been derived, please refer to the 'Methodology paper' that accompanies the conversion factors.
Note on F19: A vehicle with two power sources, typically petrol and electric
Note on G19: A compressed version of the same natural gas you receive in the home. When compressed can be used as an alternative vehicle fuel.
Note on H19: Alternative fuel stored in gas tanks. Often known as 'autogas'.
Note on B21: This is the smallest category of car sometimes referred to as a city car. Examples include: Citroën C1, Fiat/Alfa Romeo 500 and Panda, Peugeot 107, Volkswagen up!, Renault TWINGO, Toyota AYGO, smart fortwo and HyundaI i 10.
Note on B23: This is a car that is larger than a city car, but smaller than a small family car. Examples include: Ford Fiesta, Renault CLIO, Volkswagen Polo, Citroën C2 and C3, Opel Corsa, Peugeot 208, and Toyota Yaris.
Note on B25: This is a small, compact family car. Examples include: Volkswagen Golf, Ford Focus, Opel Astra, Audi A3, BMW 1 Series, Renault Mégane and Toyota Auris.
Note on B27: This is classed as a large family car. Examples include: BMW 3 Series, ŠKODA Octavia, Volkswagen Passat, Audi A4, Mercedes Benz C Class and Peugeot 508.
Note on B29: These are large cars. Examples include: BMW 5 Series, Audi A5 and A6, Mercedes Benz E Class and Skoda Superb.
Note on B31: This is a luxury car which is niche in the European market. Examples include: Jaguar XF, Mercedes-Benz S-Class, .BMW 7 series, Audi A8, Porsche Panamera and Lexus LS.
Note on B33: Sport cars are a small, usually two seater with two doors and designed for speed, high acceleration, and manoeuvrability. Examples include: Mercedes-Benz SLK, Audi TT, Porsche 911 and Boxster, and Peugeot RCZ.
Note on B35: These are sport utility vehicles (SUVs) which have off-road capabilities and four-wheel drive. Examples include: Suzuki Jimny, Land Rover Discovery and Defender, Toyota Land Cruiser, and Nissan Pathfinder.
Note on B37: These are multipurpose cars. Examples include: Ford C-Max, Renault Scenic, Volkswagen Touran, Opel Zafira, Ford B-Max, and Citroën C3 Picasso and C4 Picasso.
Note on F41: A vehicle with two power sources, typically petrol and electric
Note on G41: A compressed version of the same natural gas you receive in the home. When compressed can be used as an alternative vehicle fuel.
Note on H41: Alternative fuel stored in gas tanks. Often known as 'autogas'.
Note on B43: Petrol/LPG/CNG - up to a 1.4-litre engine Diesel - up to a 1.7-litre engine Others - vehicles models of a similar size (i.e. market segment A or B)
Note on B45: Petrol/LPG/CNG - from 1.4-litre to 2.0-litre engine Diesel - from 1.7-litre to 2.0-litre engine Others - vehicles models of a similar size (i.e. generally market segment C)
Note on B47: Petrol/LPG/CNG - 2.0-litre engine + Diesel - 2.0-litre engine + Others - vehicles models of a similar size (i.e. generally market segment D and above)
Note on B49: Unknown engine size.
Note on B55: Mopeds/scooters up to 125cc
Note on B57: 125cc to 500cc
Note on B59: 500cc +
Note on B61: Unknown engine size
Note on C67: The distance travelled by individual passengers a transport mode
Note on C69: The distance travelled by individual passengers a transport mode
Note on C75: The distance travelled by individual passengers a transport mode
Note on C76: The distance travelled by individual passengers a transport mode
Note on C77: The distance travelled by individual passengers a transport mode
Note on C78: The distance travelled by individual passengers a transport mode
Note on C83: The distance travelled by individual passengers a transport mode
Note on C84: The distance travelled by individual passengers a transport mode
Note on C85: The distance travelled by individual passengers a transport mode
Note on C86: The distance travelled by individual passengers a transport mode

## Freighting goods
UK Government GHG Conversion Factors for Company Reporting
Freighting goods
Index
Emissions source: | Freighting goods | Next publication date: | June 2026 | Factor set: | Full set
Scope: | Scope 3 | Version: | 1 | Year: | 2025
Freighting goods factors should be used specifically for the shipment of goods over land, by sea or by air through a third-party company. Factors are available for a whole vehicle's worth of goods or per tonne of goods shipped via a specific transport mode.
Guidance
● Where possible, users should report on litres of fuel and/or kWh of electricity used for freight rather than on a km basis as this is a more accurate calculation - these conversion factors may be found in the 'Fuels' and 'UK Electricity' tabs.
● Users that are able to gather data on a vehicle km basis should use these data in preference to tonne km data for Vans and HGVs as they are more accurate. The tonne.km factors were derived from the km factors using national vehicle statistics and assumptions, tonne.km factors are more useful when comparing the emissions from moving one tonne of goods over one kilometer by different transport modes, e.g. trucks, rail, and shipping.
● For vehicles that run on electricity, care should be taken not to double-count emissions from electricity use that is already captured from reporting of an organisations on-site electricity consumption.
● Emissions from aviation have both direct (CO2, CH4 and N2O) and indirect (non-CO2 emissions e.g. water vapour, contrails, NOx) climate change effects. Two sets of emission factors are presented here; one that includes the indirect effects of non-CO2 emissions and one that represents direct effects only. The entirety of the indirect effects have been applied to the CO2 factor, causing an increase of 70%. Organisations should include the indirect effects of non-CO2 emissions when reporting air freight emissions to capture the full climate impact of their travel. However, it should be noted that there is significant scientific uncertainty around the magnitude of the indirect effect of non-CO2 aviation emissions and it is an active area of research. Further information can be found in the air transport section of the Methodology Paper.
● Please see the FAQs at the bottom of this page for further information on the conversion factors for freighting goods vehicles, including electric vehicles.
Example of calculating emissions from freighting goods
Company O is an online retailer and understands that one of its largest impacts is the goods it has freighted to its regional storage facilities for sorting and the goods that are subsequently couriered to its customers.
To account for this considerable Scope 3 impact, it quantifies its upstream and downstream freight emissions.
For its ‘goods in’, it knows the mass of items shipped to the UK by cargo ship, since this is on the delivery dockets. It knows which country the goods are being shipped from so it can work out the km travelled during import. Company O takes the tonnage and multiplies it by the distance travelled to achieve a tonne.km value. It then multiplies by the appropriate cargo ship factor for its ship type (in this case, ‘general cargo, unknown’). This provides the emissions for the ‘goods in’.
For goods delivered by train from the docks to the company's regional distribution centre (RDC), it can again calculate the tonne.km travelled since it knows the location of the docks and that of its RDC. The company can then multiply this by the tonne.km conversion factor for freight-train emissions.
For the ‘goods out’ (that is, from its RDC to customers), company O delivers in small vans, using optimised route planning. For this, it uses the van freight factors on a whole-vehicle basis since it knows how many km its vans travel with a variety of goods delivered each day.
|  |  | Diesel |  |  |  | Petrol |  |  |  | CNG |  |  |  | LPG |  |  |  | Unknown |  |  |  | Plug-in Hybrid Electric Vehicle |  |  |  | Battery Electric Vehicle
Activity | Type | Unit | kg CO2e | kg CO2e of CO2 per unit | kg CO2e of CH4 per unit | kg CO2e of N2O per unit | kg CO2e | kg CO2e of CO2 per unit | kg CO2e of CH4 per unit | kg CO2e of N2O per unit | kg CO2e | kg CO2e of CO2 per unit | kg CO2e of CH4 per unit | kg CO2e of N2O per unit | kg CO2e | kg CO2e of CO2 per unit | kg CO2e of CH4 per unit | kg CO2e of N2O per unit | kg CO2e | kg CO2e of CO2 per unit | kg CO2e of CH4 per unit | kg CO2e of N2O per unit | kg CO2e | kg CO2e of CO2 per unit | kg CO2e of CH4 per unit | kg CO2e of N2O per unit | kg CO2e | kg CO2e of CO2 per unit | kg CO2e of CH4 per unit | kg CO2e of N2O per unit
Vans | Class I (up to 1.305 tonnes) | tonne.km | 0.87423 | 0.86501 | 2e-05 | 0.00919 | 1.4291 | 1.4253 | 0.00143 | 0.00235 | [16 empty] | 0.12474 | 0.12288 | 0.00078 | 0.00108
|  | km | 0.15738 | 0.15572 | 4.8608e-06 | 0.00165 | 0.20188 | 0.20118 | 0.00027 | 0.00044 | [16 empty] | 0.03798 | 0.03759 | 0.00017 | 0.00022
|  | miles | 0.25329 | 0.25061 | 1e-05 | 0.00267 | 0.3249 | 0.32377 | 0.00043 | 0.0007 | [16 empty] | 0.06113 | 0.0605 | 0.00027 | 0.00036
| Class II (1.305 to 1.74 tonnes) | tonne.km | 0.62562 | 0.61993 | 1e-05 | 0.00568 | 0.81534 | 0.81277 | 0.00097 | 0.00159 | [16 empty] | 0.24915 | 0.24671 | 0.00103 | 0.00141
|  | km | 0.1926 | 0.19094 | 4.8608e-06 | 0.00165 | 0.20874 | 0.20804 | 0.00027 | 0.00044 | [16 empty] | 0.05777 | 0.05723 | 0.00022 | 0.00031
|  | miles | 0.30996 | 0.30728 | 1e-05 | 0.00267 | 0.33594 | 0.33481 | 0.00043 | 0.0007 | [16 empty] | 0.09298 | 0.0921 | 0.00037 | 0.00051
| Class III (1.74 to 3.5 tonnes) | tonne.km | 0.62849 | 0.62478 | 1e-05 | 0.0037 | 0.83593 | 0.83418 | 0.00066 | 0.00108 | [12 empty] | 0.36985 | 0.36487 | 0.00022 | 0.00476 | 0.20519 | 0.20291 | 0.00096 | 0.00132
|  | km | 0.27878 | 0.27712 | 4.8608e-06 | 0.00165 | 0.33845 | 0.33775 | 0.00027 | 0.00044 | [12 empty] | 0.14592 | 0.14395 | 9e-05 | 0.00189 | 0.07609 | 0.07533 | 0.00032 | 0.00044
|  | miles | 0.44866 | 0.44598 | 1e-05 | 0.00267 | 0.54468 | 0.54355 | 0.00043 | 0.0007 | [12 empty] | 0.23485 | 0.23166 | 0.00015 | 0.00304 | 0.12246 | 0.12124 | 0.00052 | 0.0007
| Average (up to 3.5 tonnes) | tonne.km | 0.6313 | 0.62715 | 1e-05 | 0.00414 | 0.85537 | 0.85297 | 0.00091 | 0.00149 | 0.62419 | 0.61964 | 0.0033 | 0.00124 | 0.68621 | 0.68486 | 0.0001 | 0.00124 | 0.63823 | 0.63415 | 3e-05 | 0.00405 | 0.36985 | 0.36487 | 0.00022 | 0.00476 | 0.21992 | 0.21748 | 0.00103 | 0.00141
|  | km | 0.25561 | 0.25395 | 4.8608e-06 | 0.00165 | 0.21335 | 0.21265 | 0.00027 | 0.00044 | 0.25113 | 0.24931 | 0.00132 | 0.0005 | 0.2761 | 0.27556 | 4e-05 | 0.0005 | 0.2543 | 0.25267 | 1e-05 | 0.00162 | 0.14592 | 0.14395 | 9e-05 | 0.00189 | 0.06976 | 0.06922 | 0.00022 | 0.00031
|  | miles | 0.41138 | 0.4087 | 1e-05 | 0.00267 | 0.34336 | 0.34223 | 0.00043 | 0.0007 | 0.40415 | 0.40123 | 0.00212 | 0.0008 | 0.44433 | 0.44346 | 7e-05 | 0.0008 | 0.40926 | 0.40664 | 2e-05 | 0.0026 | 0.23485 | 0.23166 | 0.00015 | 0.00304 | 0.11228 | 0.1114 | 0.00037 | 0.00051
|  |  | 0% Laden |  |  |  | 50% Laden |  |  |  | 100% Laden |  |  |  | Average laden
Activity | Type | Unit | kg CO2e | kg CO2e of CO2 per unit | kg CO2e of CH4 per unit | kg CO2e of N2O per unit | kg CO2e | kg CO2e of CO2 per unit | kg CO2e of CH4 per unit | kg CO2e of N2O per unit | kg CO2e | kg CO2e of CO2 per unit | kg CO2e of CH4 per unit | kg CO2e of N2O per unit | kg CO2e | kg CO2e of CO2 per unit | kg CO2e of CH4 per unit | kg CO2e of N2O per unit
HGV (all diesel) | Rigid (>3.5 - 7.5 tonnes) | tonne.km |  |  |  |  | 0.45916 | 0.45411 | 0.0001 | 0.00495 | 0.24776 | 0.24522 | 6e-05 | 0.00248 | 0.52761 | 0.52212 | 0.00011 | 0.00538
|  | km | 0.46138 | 0.45595 | 0.00011 | 0.00532 | 0.50103 | 0.4956 | 0.00011 | 0.00532 | 0.54068 | 0.53525 | 0.00011 | 0.00532 | 0.49548 | 0.49005 | 0.00011 | 0.00532
|  | miles | 0.74251 | 0.73378 | 0.00018 | 0.00855 | 0.80632 | 0.79759 | 0.00018 | 0.00855 | 0.87012 | 0.86139 | 0.00018 | 0.00855 | 0.79738 | 0.78865 | 0.00018 | 0.00855
| Rigid (>7.5 tonnes-17 tonnes) | tonne.km |  |  |  |  | 0.26427 | 0.26166 | 6e-05 | 0.00255 | 0.14849 | 0.14719 | 2e-05 | 0.00128 | 0.36362 | 0.35979 | 8e-05 | 0.00375
|  | km | 0.55061 | 0.54399 | 0.00013 | 0.00648 | 0.62832 | 0.6217 | 0.00013 | 0.00648 | 0.70603 | 0.69941 | 0.00013 | 0.00648 | 0.60501 | 0.59839 | 0.00013 | 0.00648
|  | miles | 0.88612 | 0.87546 | 0.00022 | 0.01043 | 1.0112 | 1.0005 | 0.00022 | 0.01043 | 1.1362 | 1.1256 | 0.00022 | 0.01043 | 0.97367 | 0.96301 | 0.00022 | 0.01043
| Rigid (>17 tonnes) | tonne.km |  |  |  |  | 0.21116 | 0.20879 | 4e-05 | 0.00232 | 0.12436 | 0.12318 | 2e-05 | 0.00116 | 0.17146 | 0.16941 | 4e-05 | 0.00201
|  | km | 0.774 | 0.76318 | 0.00022 | 0.01059 | 0.94152 | 0.9307 | 0.00022 | 0.01059 | 1.1091 | 1.0982 | 0.00022 | 0.01059 | 0.99156 | 0.98074 | 0.00022 | 0.01059
|  | miles | 1.2456 | 1.2282 | 0.00037 | 0.01704 | 1.5152 | 1.4978 | 0.00037 | 0.01704 | 1.7848 | 1.7674 | 0.00037 | 0.01704 | 1.5958 | 1.5783 | 0.00037 | 0.01704
| All rigids | tonne.km |  |  |  |  | 0.2258 | 0.22325 | 6e-05 | 0.00249 | 0.13155 | 0.13028 | 2e-05 | 0.00124 | 0.19748 | 0.19514 | 4e-05 | 0.00229
|  | km | 0.67912 | 0.67005 | 0.00019 | 0.00888 | 0.80803 | 0.79896 | 0.00019 | 0.00888 | 0.93695 | 0.92788 | 0.00019 | 0.00888 | 0.83751 | 0.82844 | 0.00019 | 0.00888
|  | miles | 1.0929 | 1.0783 | 0.0003 | 0.01429 | 1.3004 | 1.2858 | 0.0003 | 0.01429 | 1.5079 | 1.4933 | 0.0003 | 0.01429 | 1.3478 | 1.3332 | 0.0003 | 0.01429
| Articulated (>3.5 - 33t) | tonne.km |  |  |  |  | 0.12823 | 0.1263 | 2e-05 | 0.0019 | 0.07674 | 0.07578 | 1e-05 | 0.00095 | 0.12633 | 0.12432 | 2e-05 | 0.00198
|  | km | 0.62775 | 0.61554 | 0.00012 | 0.01209 | 0.78163 | 0.76942 | 0.00012 | 0.01209 | 0.93552 | 0.92331 | 0.00012 | 0.01209 | 0.78471 | 0.7725 | 0.00012 | 0.01209
|  | miles | 1.0102 | 0.99061 | 0.00019 | 0.01944 | 1.2579 | 1.2383 | 0.00019 | 0.01944 | 1.5055 | 1.4859 | 0.00019 | 0.01944 | 1.2629 | 1.2432 | 0.00019 | 0.01944
| Articulated (>33t) | tonne.km |  |  |  |  | 0.09612 | 0.09453 | 1e-05 | 0.00158 | 0.05988 | 0.05908 | 1e-05 | 0.00079 | 0.07703 | 0.07576 | 1e-05 | 0.00125
|  | km | 0.64734 | 0.63282 | 0.00015 | 0.01438 | 0.85827 | 0.84375 | 0.00015 | 0.01438 | 1.0692 | 1.0547 | 0.00015 | 0.01438 | 0.93421 | 0.91969 | 0.00015 | 0.01438
|  | miles | 1.0418 | 1.0184 | 0.00022 | 0.02314 | 1.3813 | 1.3579 | 0.00022 | 0.02314 | 1.7207 | 1.6974 | 0.00022 | 0.02314 | 1.5035 | 1.4801 | 0.00022 | 0.02314
| All artics | tonne.km |  |  |  |  | 0.09675 | 0.09515 | 1e-05 | 0.00159 | 0.06021 | 0.05941 | 1e-05 | 0.00079 | 0.078 | 0.07672 | 1e-05 | 0.00127
|  | km | 0.64659 | 0.63216 | 0.00015 | 0.01428 | 0.85536 | 0.84093 | 0.00015 | 0.01428 | 1.0641 | 1.0497 | 0.00015 | 0.01428 | 0.92854 | 0.91411 | 0.00015 | 0.01428
|  | miles | 1.0406 | 1.0174 | 0.00022 | 0.02299 | 1.3766 | 1.3534 | 0.00022 | 0.02299 | 1.7126 | 1.6893 | 0.00022 | 0.02299 | 1.4943 | 1.4711 | 0.00022 | 0.02299
| All HGVs | tonne.km |  |  |  |  | 0.12226 | 0.12046 | 2e-05 | 0.00178 | 0.07431 | 0.07341 | 1e-05 | 0.00089 | 0.10163 | 0.10012 | 2e-05 | 0.00149
|  | km | 0.65975 | 0.64764 | 0.00016 | 0.01195 | 0.83589 | 0.82378 | 0.00016 | 0.01195 | 1.012 | 0.99992 | 0.00016 | 0.01195 | 0.89121 | 0.8791 | 0.00016 | 0.01195
|  | miles | 1.0618 | 1.0423 | 0.00026 | 0.01923 | 1.3452 | 1.3257 | 0.00026 | 0.01923 | 1.6287 | 1.6092 | 0.00026 | 0.01923 | 1.4343 | 1.4148 | 0.00026 | 0.01923
|  |  | 0% Laden |  |  |  | 50% Laden |  |  |  | 100% Laden |  |  |  | Average laden
Activity | Type | Unit | kg CO2e | kg CO2e of CO2 per unit | kg CO2e of CH4 per unit | kg CO2e of N2O per unit | kg CO2e | kg CO2e of CO2 per unit | kg CO2e of CH4 per unit | kg CO2e of N2O per unit | kg CO2e | kg CO2e of CO2 per unit | kg CO2e of CH4 per unit | kg CO2e of N2O per unit | kg CO2e | kg CO2e of CO2 per unit | kg CO2e of CH4 per unit | kg CO2e of N2O per unit
HGV refrigerated (all diesel) | Rigid (>3.5 - 7.5 tonnes) | tonne.km |  |  |  |  | 0.5468 | 0.54175 | 0.0001 | 0.00495 | 0.29508 | 0.29254 | 6e-05 | 0.00248 | 0.62837 | 0.62288 | 0.00011 | 0.00538
|  | km | 0.54937 | 0.54394 | 0.00011 | 0.00532 | 0.59667 | 0.59124 | 0.00011 | 0.00532 | 0.64397 | 0.63854 | 0.00011 | 0.00532 | 0.59005 | 0.58462 | 0.00011 | 0.00532
|  | miles | 0.88412 | 0.87539 | 0.00018 | 0.00855 | 0.96024 | 0.95151 | 0.00018 | 0.00855 | 1.0364 | 1.0276 | 0.00018 | 0.00855 | 0.94959 | 0.94086 | 0.00018 | 0.00855
| Rigid (>7.5 tonnes-17 tonnes) | tonne.km |  |  |  |  | 0.31477 | 0.31216 | 6e-05 | 0.00255 | 0.17689 | 0.17559 | 2e-05 | 0.00128 | 0.43306 | 0.42923 | 8e-05 | 0.00375
|  | km | 0.65559 | 0.64897 | 0.00013 | 0.00648 | 0.7483 | 0.74168 | 0.00013 | 0.00648 | 0.84101 | 0.83439 | 0.00013 | 0.00648 | 0.72049 | 0.71387 | 0.00013 | 0.00648
|  | miles | 1.0551 | 1.0444 | 0.00022 | 0.01043 | 1.2043 | 1.1936 | 0.00022 | 0.01043 | 1.3535 | 1.3428 | 0.00022 | 0.01043 | 1.1595 | 1.1489 | 0.00022 | 0.01043
| Rigid (>17 tonnes) | tonne.km |  |  |  |  | 0.25145 | 0.24908 | 4e-05 | 0.00232 | 0.14814 | 0.14696 | 2e-05 | 0.00116 | 0.20416 | 0.20211 | 4e-05 | 0.00201
|  | km | 0.92128 | 0.91046 | 0.00022 | 0.01059 | 1.1211 | 1.1103 | 0.00022 | 0.01059 | 1.321 | 1.3102 | 0.00022 | 0.01059 | 1.1808 | 1.17 | 0.00022 | 0.01059
|  | miles | 1.4827 | 1.4652 | 0.00037 | 0.01704 | 1.8043 | 1.7869 | 0.00037 | 0.01704 | 2.1259 | 2.1085 | 0.00037 | 0.01704 | 1.9004 | 1.8829 | 0.00037 | 0.01704
| All rigids | tonne.km |  |  |  |  | 0.26888 | 0.26633 | 6e-05 | 0.00249 | 0.15669 | 0.15542 | 2e-05 | 0.00124 | 0.23514 | 0.2328 | 4e-05 | 0.00229
|  | km | 0.80843 | 0.79936 | 0.00019 | 0.00888 | 0.96223 | 0.95316 | 0.00019 | 0.00888 | 1.116 | 1.107 | 0.00019 | 0.00888 | 0.99739 | 0.98832 | 0.00019 | 0.00888
|  | miles | 1.301 | 1.2864 | 0.0003 | 0.01429 | 1.5486 | 1.534 | 0.0003 | 0.01429 | 1.7961 | 1.7815 | 0.0003 | 0.01429 | 1.6051 | 1.5905 | 0.0003 | 0.01429
| Articulated (>3.5 - 33t) | tonne.km |  |  |  |  | 0.14833 | 0.1464 | 2e-05 | 0.0019 | 0.0888 | 0.08784 | 1e-05 | 0.00095 | 0.14611 | 0.1441 | 2e-05 | 0.00198
|  | km | 0.72566 | 0.71345 | 0.00012 | 0.01209 | 0.90403 | 0.89182 | 0.00012 | 0.01209 | 1.0824 | 1.0702 | 0.00012 | 0.01209 | 0.90759 | 0.89538 | 0.00012 | 0.01209
|  | miles | 1.1678 | 1.1482 | 0.00019 | 0.01944 | 1.4549 | 1.4352 | 0.00019 | 0.01944 | 1.7419 | 1.7223 | 0.00019 | 0.01944 | 1.4606 | 1.441 | 0.00019 | 0.01944
| Articulated (>33t) | tonne.km |  |  |  |  | 0.11115 | 0.10956 | 1e-05 | 0.00158 | 0.06928 | 0.06848 | 1e-05 | 0.00079 | 0.08908 | 0.08781 | 1e-05 | 0.00125
|  | km | 0.748 | 0.73348 | 0.00015 | 0.01438 | 0.99249 | 0.97797 | 0.00015 | 0.01438 | 1.237 | 1.2225 | 0.00015 | 0.01438 | 1.0805 | 1.066 | 0.00015 | 0.01438
|  | miles | 1.2038 | 1.1804 | 0.00022 | 0.02314 | 1.5973 | 1.5739 | 0.00022 | 0.02314 | 1.9907 | 1.9674 | 0.00022 | 0.02314 | 1.7389 | 1.7155 | 0.00022 | 0.02314
| All artics | tonne.km |  |  |  |  | 0.11189 | 0.11029 | 1e-05 | 0.00159 | 0.06966 | 0.06886 | 1e-05 | 0.00079 | 0.0902 | 0.08892 | 1e-05 | 0.00127
|  | km | 0.74715 | 0.73272 | 0.00015 | 0.01428 | 0.98913 | 0.9747 | 0.00015 | 0.01428 | 1.2311 | 1.2167 | 0.00015 | 0.01428 | 1.0739 | 1.0595 | 0.00015 | 0.01428
|  | miles | 1.2024 | 1.1792 | 0.00022 | 0.02299 | 1.5918 | 1.5686 | 0.00022 | 0.02299 | 1.9813 | 1.9581 | 0.00022 | 0.02299 | 1.7283 | 1.7051 | 0.00022 | 0.02299
| All HGVs | tonne.km |  |  |  |  | 0.14309 | 0.14129 | 2e-05 | 0.00178 | 0.08701 | 0.08611 | 1e-05 | 0.00089 | 0.11894 | 0.11743 | 2e-05 | 0.00149
|  | km | 0.77175 | 0.75964 | 0.00016 | 0.01195 | 0.97835 | 0.96624 | 0.00016 | 0.01195 | 1.1849 | 1.1728 | 0.00016 | 0.01195 | 1.0432 | 1.0311 | 0.00016 | 0.01195
|  | miles | 1.242 | 1.2225 | 0.00026 | 0.01923 | 1.5745 | 1.555 | 0.00026 | 0.01923 | 1.907 | 1.8875 | 0.00026 | 0.01923 | 1.6789 | 1.6594 | 0.00026 | 0.01923
|  |  | With RF |  |  |  | Without RF
Activity | Type | Unit | kg CO2e | kg CO2e of CO2 per unit | kg CO2e of CH4 per unit | kg CO2e of N2O per unit | kg CO2e | kg CO2e of CO2 per unit | kg CO2e of CH4 per unit | kg CO2e of N2O per unit
Freight flights | Domestic, to/from UK | tonne.km | 4.604 | 4.577 | 0.00393 | 0.02301 | 2.7193 | 2.6924 | 0.00393 | 0.02301
| Short-haul, to/from UK | tonne.km | 1.2784 | 1.27 | 8e-05 | 0.00822 | 0.75539 | 0.74709 | 8e-05 | 0.00822
| Long-haul, to/from UK | tonne.km | 0.89939 | 0.89392 | 6e-05 | 0.00542 | 0.5313 | 0.52583 | 6e-05 | 0.00542
| International, to/from non-UK | tonne.km | 0.89939 | 0.89392 | 6e-05 | 0.00542 | 0.5313 | 0.52583 | 6e-05 | 0.00542
Activity | Type | Unit | kg CO2e | kg CO2e of CO2 per unit | kg CO2e of CH4 per unit | kg CO2e of N2O per unit
Rail | Freight train | tonne.km | 0.02779 | 0.02749 | 2e-05 | 0.00028
Activity | Type | Size | Unit | kg CO2e | kg CO2e of CO2 per unit | kg CO2e of CH4 per unit | kg CO2e of N2O per unit
Sea tanker | Crude tanker | 200,000+ dwt | tonne.km | 0.00294 | 0.0029 | 1.12e-06 | 3e-05
|  | 120,000–199,999 dwt | tonne.km | 0.00445 | 0.0044 | 1.12e-06 | 5e-05
|  | 80,000–119,999 dwt | tonne.km | 0.00597 | 0.0059 | 2.24e-06 | 7e-05
|  | 60,000–79,999 dwt | tonne.km | 0.00759 | 0.0075 | 2.24e-06 | 9e-05
|  | 10,000–59,999 dwt | tonne.km | 0.00921 | 0.0091 | 3.36e-06 | 0.00011
|  | 0–9999 dwt | tonne.km | 0.03371 | 0.0333 | 1e-05 | 0.0004
|  | Average | tonne.km | 0.00457 | 0.00451 | 1.12e-06 | 5e-05
| Products tanker | 60,000+ dwt | tonne.km | 0.00577 | 0.0057 | 2.24e-06 | 7e-05
|  | 20,000–59,999 dwt | tonne.km | 0.01043 | 0.0103 | 3.36e-06 | 0.00012
|  | 10,000–19,999 dwt | tonne.km | 0.01893 | 0.0187 | 1e-05 | 0.00023
|  | 5000–9999 dwt | tonne.km | 0.02956 | 0.0292 | 1e-05 | 0.00035
|  | 0–4999 dwt | tonne.km | 0.04556 | 0.045 | 1e-05 | 0.00055
|  | Average | tonne.km | 0.00902 | 0.00891 | 3.36e-06 | 0.00011
| Chemical tanker | 20,000+ dwt | tonne.km | 0.0085 | 0.0084 | 3.36e-06 | 0.0001
|  | 10,000–19,999 dwt | tonne.km | 0.01093 | 0.0108 | 3.36e-06 | 0.00013
|  | 5000–9999 dwt | tonne.km | 0.01529 | 0.0151 | 1e-05 | 0.00018
|  | 0–4999 dwt | tonne.km | 0.02248 | 0.0222 | 1e-05 | 0.00027
|  | Average | tonne.km | 0.01031 | 0.01018 | 3.36e-06 | 0.00012
| LNG tanker | 200,000+ m3 | tonne.km | 0.00942 | 0.0093 | 3.36e-06 | 0.00011
|  | 0–199,999 m3 | tonne.km | 0.01468 | 0.0145 | 4.48e-06 | 0.00018
|  | Average | tonne.km | 0.01153 | 0.01139 | 3.36e-06 | 0.00014
| LPG Tanker | 50,000+ m3 | tonne.km | 0.00911 | 0.009 | 3.36e-06 | 0.00011
|  | 0–49,999 m3 | tonne.km | 0.04404 | 0.0435 | 1e-05 | 0.00053
|  | Average | tonne.km | 0.01037 | 0.01024 | 3.36e-06 | 0.00012
Activity | Type | Size | Unit | kg CO2e | kg CO2e of CO2 per unit | kg CO2e of CH4 per unit | kg CO2e of N2O per unit
Cargo ship | Bulk carrier | 200,000+ dwt | tonne.km | 0.00253 | 0.0025 | 1.12e-06 | 3e-05
|  | 100,000–199,999 dwt | tonne.km | 0.00304 | 0.003 | 1.12e-06 | 4e-05
|  | 60,000–99,999 dwt | tonne.km | 0.00415 | 0.0041 | 1.12e-06 | 5e-05
|  | 35,000–59,999 dwt | tonne.km | 0.00577 | 0.0057 | 2.24e-06 | 7e-05
|  | 10,000–34,999 dwt | tonne.km | 0.008 | 0.0079 | 2.24e-06 | 0.0001
|  | 0–9999 dwt | tonne.km | 0.02956 | 0.0292 | 1e-05 | 0.00035
|  | Average | tonne.km | 0.00353 | 0.00349 | 1.12e-06 | 4e-05
| General cargo | 10,000+ dwt | tonne.km | 0.01205 | 0.0119 | 4.48e-06 | 0.00014
|  | 5000–9999 dwt | tonne.km | 0.016 | 0.0158 | 1e-05 | 0.00019
|  | 0–4999 dwt | tonne.km | 0.01407 | 0.0139 | 4.48e-06 | 0.00017
|  | 10,000+ dwt 100+ TEU | tonne.km | 0.01114 | 0.011 | 3.36e-06 | 0.00013
|  | 5000–9999 dwt 100+ TEU | tonne.km | 0.01772 | 0.0175 | 1e-05 | 0.00021
|  | 0–4999 dwt 100+ TEU | tonne.km | 0.02005 | 0.0198 | 1e-05 | 0.00024
|  | Average | tonne.km | 0.01321 | 0.01305 | 4.48e-06 | 0.00016
| Container ship | 8000+ TEU | tonne.km | 0.01266 | 0.0125 | 4.48e-06 | 0.00015
|  | 5000–7999 TEU | tonne.km | 0.01681 | 0.0166 | 1e-05 | 0.0002
|  | 3000–4999 TEU | tonne.km | 0.01681 | 0.0166 | 1e-05 | 0.0002
|  | 2000–2999 TEU | tonne.km | 0.02025 | 0.02 | 1e-05 | 0.00024
|  | 1000–1999 TEU | tonne.km | 0.0325 | 0.0321 | 1e-05 | 0.00039
|  | 0–999 TEU | tonne.km | 0.03675 | 0.0363 | 1e-05 | 0.00044
|  | Average | tonne.km | 0.01612 | 0.01592 | 1e-05 | 0.00019
| Vehicle transport | 4000+ CEU | tonne.km | 0.0324 | 0.032 | 1e-05 | 0.00039
|  | 0–3999 CEU | tonne.km | 0.05832 | 0.0576 | 2e-05 | 0.0007
|  | Average | tonne.km | 0.03852 | 0.03805 | 1e-05 | 0.00046
| RoRo-Ferry | 2000+ LM | tonne.km | 0.05012 | 0.0495 | 2e-05 | 0.0006
|  | 0–1999 LM | tonne.km | 0.06105 | 0.0603 | 2e-05 | 0.00073
|  | Average | tonne.km | 0.05158 | 0.05095 | 2e-05 | 0.00062
| Large RoPax ferry | Average | tonne.km | 0.37612 | 0.3715 | 0.00012 | 0.0045
| Refrigerated cargo | All dwt | tonne.km | 0.01306 | 0.0129 | 4.48e-06 | 0.00016
FAQs
My organisation has previously reported using aviation factors without the distance uplift or indirect effects from non-CO2 emissions. What should I do?
All the factors include the distance uplift of 8% to compensate for planes not flying using the most direct route (such as flying around international airspace and stacking). Historical factors have also included a distance uplift, though it was 9% for 2012 and before. Users should include the distance uplift of 8%, or remove it manually in exceptional cases where they do not wish to include it. Users should also generally use the ‘including indirect effects of non-CO2 emissions’ factors, which incorporate a 70% increase in CO2 emissions to approximate the indirect impact of non-CO2 emissions from aviation (such as water vapour, contrails and NOx). If the user’s historical data do not include these indirect effects, then they should rebaseline their historical dataset to include the effect going forward. However, users should be aware of the significant scientific uncertainty surrounding the quantification of these impacts. If organisations do not wish to include the indirect effects, then they should continue to select the ‘Direct effects from CO2, CH4 and N2O emissions only’ factors.
Tell me more about the indirect effect of aviation emissions
Indirect effects refer to the contribution that non-CO2 emissions (e.g. water vapour, contrails, NOx) have towards climate change. Scientific evidence is still emerging, however the effect of releasing these emissions at high altitude is likely to be greater than releases at ground level. The studies used in calculation of these factors provide a multiplier to account for indirect effects but do not distinguish the effects at different altitudes or during different phases of the flight. The multiplier is therefore recommended to be applied equally to all flights irrespective of distance, altitude or phase of the flight, albeit accepting the approximations involved in this approach. Similarly, due to lower flight altitudes, the non-CO2 effects are likely to be less pronounced for turboprops than for commercial jet aircraft, but again the scientific evidence does not provide a mechanism to treat them differently, so the recommendation remains to apply the multiplier equally to all flights. Aviation is the only form of transport where indirect effects of non-CO2 emissions are considered to be significant.
Tell me more about the international flight factors
Since 2015, aviation factors have been presented for international flights between non-UK destinations. This analysis was only possible for passenger air travel. However, in the interests of consistency with the air-freight travel, international freight factors have been included this year. These factors have been set equal to the current UK, long-haul freight factors.
Which tables do I need to use to capture all the emissions resulting from the use of my plug-in electric vehicles (PHEVs)?
Method 1: Energy consumption
Emissions = Total energy consumption (fuel, electricity) x Emission Factors (fuel, electricity)
|  | Scope | Car | Car | Van | Van | Includes
|  |  | Plug-in Hybrid Electric Vehicle | Battery Electric Vehicle | Plug-in Hybrid Electric Vehicle | Battery Electric Vehicle
| Fuels | Scope 1 | YES | NO | YES | NO | Scope 1 emissions from use of petrol or diesel.
| WTT- fuels | Scope 3 | YES | NO | YES | NO | WTT Scope 3 emissions from use of petrol and diesel.
| UK Electricity | Scope 2 | YES | YES | YES | YES | Scope 2 emissions from use of electricity.
| Transmission and distribution | Scope 3 | YES | YES | YES | YES | Scope 3 emissions from T&D losses from use of electricity.
| WTT- UK & overseas elec | Scope 3 | YES | YES | YES | YES | Scope 3 emissions from WTT emissions from use of electricity.
Method 2: Generic vehicle emission factors
Emissions = Total activity for vehicle category (in km, miles or tonne-km) x Emission Factor
Note: the emission factors already account for the average share of driving using electricity or conventional fuel for plug-in hybrid electric vehicles, so the total number of km / miles / tonne-km should be used in calculations.
Sum of elements: A + C OR B + C
|  | Scope | Car | Car | Van | Van | Includes
|  |  | Plug-in Hybrid Electric Vehicle | Battery Electric Vehicle | Plug-in Hybrid Electric Vehicle | Battery Electric Vehicle
A | Passenger vehicles | Scope 1 | YES | NO |  |  | Only Scope 1 emissions from petrol or diesel use.
A | Delivery vehicles | Scope 1 |  |  | YES | NO | Only Scope 1 emissions from petrol or diesel use.
A | UK electricity for EVs | Scope 2 | YES | YES | YES | YES | Only Scope 2 emissions from electricity use.
A | UK electricity T&D for EVs | Scope 3 | YES | YES | YES | YES | Only Scope 3 emissions from electricity T&D losses.
OR
B | Business travel- land | Scope 3 | YES | YES |  |  | Sum of Scope 1 and Scope 2, plus Scope 3 electricity T&D losses.
B | Freighting goods | Scope 3 |  |  | YES | YES | Sum of Scope 1 and Scope 2, plus Scope 3 electricity T&D losses.
B | Managed assets- vehicles | Scope 3 | YES | YES | YES | YES | Sum of Scope 1 and Scope 2, plus Scope 3 electricity T&D losses.
AND
C | WTT- pass vehs & travel- land | Scope 3 | YES | YES |  |  | Only Scope 3 WTT emissions (all fuel types, electricity)
C | WTT- delivery vehs & freight | Scope 3 |  |  | YES | YES | Only Scope 3 WTT emissions (all fuel types, electricity)
Example: Company B wants to report on its Scope 1 fuel emissions from a large PHEV car (if the car model is known, the market and size can be checked from the table in the Methodology Paper):
Situation A) Company B has data in fuel (in litres) and electricity (kWh) consumed, the ‘fuels’ and 'UK electricity' conversion factors should be applied, which provide more accurate emissions results. "Method 1: Energy consumption" should be used. Emissions = Total energy consumption (fuel, electricity) x Emission Factors (fuel, electricity) - Some PHEVs' onboard data can provide information on the electric and fuel consumption, try to consult the vehicle's user manual or contact the manufacturer for instructions on accessing this information. These can be used to estimate fuel (in litres) and electricity (kWh) consumed.
Situation B) If there is no data available to estimate fuel/electricity consumption, or how much of the mileage is driven by fuel compared to mileage driven by electricity. Only the total mileage is known. "Method 2: Generic vehicle emission factors" should be used. Emissions = Total activity for vehicle category (in km, miles or tonne-km) x Emission Factor
A worked example of "Method 2: Generic vehicle emission factors": - The PHEV car has travelled 10,000 miles in a year. - In 2023, the conversion factors for PHEV Car (Large): 0.11397 kg CO2e / mile; Emissions = Total activity for vehicle category (in km, miles or tonne-km) x Emission Factor = 10,000 miles x 0.11397 kg CO2e / mile = 1140 kg CO2e. Note: the emission factors already account for the average share of driving using electricity or conventional fuel for plug-in hybrid electric vehicles, so the total number of km / miles / tonne-km should be used in calculations. Emissions from the electricity consumed by the PHEV can be calculated by applying conversion factors in Scope 2 "UK electricity for EVs", Scope 3 "UK electricity T&D for EVs" and "WTT- pass vehs & travel- land". Note: If the PHEVs are mostly charged in an organisation's sites, care should be taken to avoid double counting with an organisation's general electricity consumption.
Note: The Plug-in Hybrid Electric Vehicle category also includes Range-Extended Electric Vehicles (also known as REEVs, ER-EVs or REX).
Why are emission factors for certain types of electric vehicle missing?
At the moment there are only a limited number of electric vehicle models on the market, and certain categories are not yet represented by battery electric vehicle or plug-in hybrid electric vehicles. Emission factors will be added in future updates for these vehicle types, when models in these categories become available in the UK market/fleet.
Why are emission factors for certain market segment or size of electric vehicle different from other segments or from what is expected?
The factors for battery electric vehicles or plug-in hybrid electric vehicles across various market segments and sizes are calculated through the weighted average of registered vehicle models in the UK. It is important to note that certain market segments or sizes of electric vehicles may exhibit limited availability of models or a lack of new vehicle registrations in recent years. Consequently, the calculated factors might be influenced by one or two specific vehicle models within these segments, potentially leading to skewed results. Additionally, these factors are derived from data collected 1 to 2 years prior to publication. Therefore, there exists a possibility that they may not accurately represent the latest vehicle models currently available in the market. As such, users are advised to exercise discretion and consider the potential limitations of these factors when interpreting and applying them in their analyses or decision-making processes.
For information about how the conversion factors have been derived, please refer to the 'Methodology paper' that accompanies the conversion factors.
Note on L24: A compressed version of the same natural gas you receive in the home. Used as an alternative vehicle fuel.
Note on P24: Alternative fuel stored in gas tanks. Often known as 'autogas'.
Note on C26: An equivalent measure of one tonne of transported goods over one km.
Note on C29: An equivalent measure of one tonne of transported goods over one km.
Note on C32: An equivalent measure of one tonne of transported goods over one km.
Note on C35: An equivalent measure of one tonne of transported goods over one km.
Note on D40: Vehicle is not transporting any goods.
Note on H40: Vehicle is half full of goods.
Note on L40: Vehicle has been loaded to maximum capacity.
Note on P40: The average percentage laden for a freighting vehicle in the UK.
Note on A42: Road vehicle with maximum weight exceeding 3.5 tonnes. These factors do not include refrigerated vehicles.
Note on C42: An equivalent measure of one tonne of transported goods over one km.
Note on C45: An equivalent measure of one tonne of transported goods over one km.
Note on C48: An equivalent measure of one tonne of transported goods over one km.
Note on C51: An equivalent measure of one tonne of transported goods over one km.
Note on C54: An equivalent measure of one tonne of transported goods over one km.
Note on C57: An equivalent measure of one tonne of transported goods over one km.
Note on C60: An equivalent measure of one tonne of transported goods over one km.
Note on C63: An equivalent measure of one tonne of transported goods over one km.
Note on D68: Vehicle is not transporting any goods.
Note on H68: Vehicle is half full of goods.
Note on L68: Vehicle has been loaded to maximum capacity.
Note on P68: The average percentage laden for a freighting vehicle in the UK.
Note on A70: Refrigerated road vehicle with maximum weight exceeding 3.5 tonnes.
Note on C70: An equivalent measure of one tonne of transported goods over one km.
Note on C73: An equivalent measure of one tonne of transported goods over one km.
Note on C76: An equivalent measure of one tonne of transported goods over one km.
Note on C79: An equivalent measure of one tonne of transported goods over one km.
Note on C82: An equivalent measure of one tonne of transported goods over one km.
Note on C85: An equivalent measure of one tonne of transported goods over one km.
Note on C88: An equivalent measure of one tonne of transported goods over one km.
Note on C91: An equivalent measure of one tonne of transported goods over one km.
Note on D96: Including the indirect effects of non-CO2 emissions
Note on H96: Direct effects from CO2, CH4 and N2O emissions only
Note on B98: Domestic flights are between UK airports.
Note on C98: An equivalent measure of one tonne of transported goods over one km
Note on B99: International flights to/from the UK, typically to Europe (up to 3700km distance).
Note on C99: An equivalent measure of one tonne of transported goods over one km
Note on B100: Long-haul international flights to/from the UK, typically to non-European destinations (over 3700km distance).
Note on C100: An equivalent measure of one tonne of transported goods over one km.
Note on B101: International flights to/from non-UK countries.
Note on C101: An equivalent measure of one tonne of transported goods over one km.
Note on C106: An equivalent measure of one tonne of transported goods over one km.
Note on D111: An equivalent measure of one tonne of transported goods over one km.
Note on D112: An equivalent measure of one tonne of transported goods over one km.
Note on D113: An equivalent measure of one tonne of transported goods over one km.
Note on D114: An equivalent measure of one tonne of transported goods over one km.
Note on D115: An equivalent measure of one tonne of transported goods over one km.
Note on D116: An equivalent measure of one tonne of transported goods over one km.
Note on D117: An equivalent measure of one tonne of transported goods over one km.
Note on D118: An equivalent measure of one tonne of transported goods over one km.
Note on D119: An equivalent measure of one tonne of transported goods over one km.
Note on D120: An equivalent measure of one tonne of transported goods over one km.
Note on D121: An equivalent measure of one tonne of transported goods over one km.
Note on D122: An equivalent measure of one tonne of transported goods over one km.
Note on D123: An equivalent measure of one tonne of transported goods over one km.
Note on D124: An equivalent measure of one tonne of transported goods over one km.
Note on D125: An equivalent measure of one tonne of transported goods over one km.
Note on D126: An equivalent measure of one tonne of transported goods over one km.
Note on D127: An equivalent measure of one tonne of transported goods over one km.
Note on D128: An equivalent measure of one tonne of transported goods over one km.
Note on D129: An equivalent measure of one tonne of transported goods over one km.
Note on D130: An equivalent measure of one tonne of transported goods over one km.
Note on D131: An equivalent measure of one tonne of transported goods over one km.
Note on D132: An equivalent measure of one tonne of transported goods over one km.
Note on D133: An equivalent measure of one tonne of transported goods over one km.
Note on D134: An equivalent measure of one tonne of transported goods over one km.
Note on D139: An equivalent measure of one tonne of transported goods over one km.
Note on D140: An equivalent measure of one tonne of transported goods over one km.
Note on D141: An equivalent measure of one tonne of transported goods over one km.
Note on D142: An equivalent measure of one tonne of transported goods over one km.
Note on D143: An equivalent measure of one tonne of transported goods over one km.
Note on D144: An equivalent measure of one tonne of transported goods over one km.
Note on D145: An equivalent measure of one tonne of transported goods over one km.
Note on D146: An equivalent measure of one tonne of transported goods over one km.
Note on D147: An equivalent measure of one tonne of transported goods over one km.
Note on D148: An equivalent measure of one tonne of transported goods over one km.
Note on D149: An equivalent measure of one tonne of transported goods over one km.
Note on D150: An equivalent measure of one tonne of transported goods over one km.
Note on D151: An equivalent measure of one tonne of transported goods over one km.
Note on D152: An equivalent measure of one tonne of transported goods over one km.
Note on D153: An equivalent measure of one tonne of transported goods over one km.
Note on D154: An equivalent measure of one tonne of transported goods over one km.
Note on D155: An equivalent measure of one tonne of transported goods over one km.
Note on D156: An equivalent measure of one tonne of transported goods over one km.
Note on D157: An equivalent measure of one tonne of transported goods over one km.
Note on D158: An equivalent measure of one tonne of transported goods over one km.
Note on D159: An equivalent measure of one tonne of transported goods over one km.
Note on D160: An equivalent measure of one tonne of transported goods over one km.
Note on D161: An equivalent measure of one tonne of transported goods over one km.
Note on D162: An equivalent measure of one tonne of transported goods over one km.
Note on D163: An equivalent measure of one tonne of transported goods over one km.
Note on D164: An equivalent measure of one tonne of transported goods over one km.
Note on D165: An equivalent measure of one tonne of transported goods over one km.
Note on D166: An equivalent measure of one tonne of transported goods over one km.
Note on D167: An equivalent measure of one tonne of transported goods over one km.

## WTT- delivery vehs & freight
UK Government GHG Conversion Factors for Company Reporting
WTT- delivery vehs & freight
Index
Emissions source: | WTT- delivery vehs & freight | Next publication date: | June 2026 | Factor set: | Full set
Scope: | Scope 3 | Version: | 1 | Year: | 2025
Well-to-tank (WTT) conversion factors for delivery vehicles & freighting goods should be used to report the upstream Scope 3 emissions associated with extraction, refining and transportation of the raw fuels before they are used to power the transport mode.
Guidance
● The ‘WTT passenger vehicles’ and ‘WTT business travel- land’ factors have been consolidated into one conversion factor listing because, in some categories, they contain the same values - for example, the WTT factor for getting fuel to a company vehicle (that is, a company-owned car) is the same as that for a van owned by a courier company (used as an outsourced service for the reporting organisation). In addition, leased vehicles may also assume the same values where appropriate to vehicle type, size, and model.
● Tonne.km factors are presented alongside km figures. It is important that users distinguish between the two figures and do not confuse their purpose. The km figures are for whole vehicles used to carry freight. The tonne.km figures must be applied to the ‘product’ (tonnes of goods freighted) and the km travel. For example, 2 tonnes of goods travelling 2 km would be 4 tonne.km.
● Please see the FAQs at the bottom of this page for further information on the WTT conversion factors for delivery and freighting goods vehicles, including electric vehicles.
Example of calculating emissions from WTT delivery vehicles & freighting goods
Company F wishes to report the Scope 3 WTT impact of the fuels used in its Scope 1 delivery vehicles. Company O wishes to report the Scope 3 WTT impact for the goods it freights by sea on a tonne.km basis.
For each mode of transport, the companies select the corresponding WTT figure and multiply by the distance travelled by the vehicle or by the tonne.km measured for each of the goods freighted (where a freight factor is applicable).
|  |  | Diesel | Petrol | CNG | LPG | Unknown | Plug-in Hybrid Electric Vehicle | Battery Electric Vehicle
Activity | Type | Unit | kg CO2e | kg CO2e | kg CO2e | kg CO2e | kg CO2e | kg CO2e | kg CO2e
WTT- vans | Class I (up to 1.305 tonnes) | tonne.km | 0.20817 | 0.32847 |  |  |  |  | 0.03481
|  | km | 0.03746 | 0.05614 |  |  |  |  | 0.00943
|  | miles | 0.06028 | 0.09035 |  |  |  |  | 0.01517
| Class II (1.305 to 1.74 tonnes) | tonne.km | 0.14937 | 0.23153 |  |  |  |  | 0.0619
|  | km | 0.04602 | 0.06074 |  |  |  |  | 0.01454
|  | miles | 0.07407 | 0.09775 |  |  |  |  | 0.0234
| Class III (1.74 to 3.5 tonnes) | tonne.km | 0.15037 | 0.24164 |  |  |  | 0.09458 | 0.05241
|  | km | 0.06706 | 0.09783 |  |  |  | 0.03758 | 0.01979
|  | miles | 0.10792 | 0.15745 |  |  |  | 0.06047 | 0.03186
| Average (up to 3.5 tonnes) | tonne.km | 0.15095 | 0.22943 | 0.12816 | 0.08119 | 0.15335 | 0.09458 | 0.05633
|  | km | 0.06128 | 0.06183 | 0.05176 | 0.03279 | 0.0613 | 0.03758 | 0.01759
|  | miles | 0.09863 | 0.0995 | 0.0833 | 0.05277 | 0.09865 | 0.06047 | 0.02832
|  |  | 0% Laden | 50% Laden | 100% Laden | Average laden
Activity | Type | Unit | kg CO2e | kg CO2e | kg CO2e | kg CO2e
WTT- HGV (all diesel) | Rigid (>3.5 - 7.5 tonnes) | tonne.km |  | 0.10694 | 0.05775 | 0.12296
|  | km | 0.11027 | 0.11985 | 0.12944 | 0.11851
|  | miles | 0.17746 | 0.19289 | 0.20832 | 0.19073
| Rigid (>7.5 tonnes-17 tonnes) | tonne.km |  | 0.06373 | 0.03585 | 0.09246
|  | km | 0.13207 | 0.15094 | 0.16981 | 0.14453
|  | miles | 0.21255 | 0.24292 | 0.27328 | 0.23259
| Rigid (>17 tonnes) | tonne.km |  | 0.04878 | 0.02878 | 0.03736
|  | km | 0.18172 | 0.2216 | 0.26149 | 0.23756
|  | miles | 0.29244 | 0.35664 | 0.42083 | 0.38231
| All rigids | tonne.km |  | 0.05202 | 0.03038 | 0.04332
|  | km | 0.16044 | 0.19131 | 0.22218 | 0.20099
|  | miles | 0.2582 | 0.30788 | 0.35756 | 0.32347
| Articulated (>3.5 - 33t) | tonne.km |  | 0.02731 | 0.01639 | 0.02731
|  | km | 0.14831 | 0.18538 | 0.22246 | 0.18538
|  | miles | 0.23868 | 0.29835 | 0.35802 | 0.29835
| Articulated (>33t) | tonne.km |  | 0.02244 | 0.01403 | 0.01799
|  | km | 0.15178 | 0.20237 | 0.25296 | 0.22058
|  | miles | 0.24426 | 0.32568 | 0.4071 | 0.35499
| All artics | tonne.km |  | 0.02257 | 0.01409 | 0.01823
|  | km | 0.15162 | 0.20159 | 0.25157 | 0.21898
|  | miles | 0.24401 | 0.32444 | 0.40486 | 0.35241
| All HGVs | tonne.km |  | 0.02886 | 0.01757 | 0.02359
|  | km | 0.15527 | 0.19734 | 0.23942 | 0.21154
|  | miles | 0.24987 | 0.31759 | 0.38531 | 0.34045
|  |  | 0% Laden | 50% Laden | 100% Laden | Average laden
Activity | Type | Unit | kg CO2e | kg CO2e | kg CO2e | kg CO2e
WTT- HGV refrigerated (all diesel) | Rigid (>3.5 - 7.5 tonnes) | tonne.km |  | 0.12758 | 0.06889 | 0.14669
|  | km | 0.13155 | 0.14299 | 0.15442 | 0.14138
|  | miles | 0.2117 | 0.23011 | 0.24852 | 0.22754
| Rigid (>7.5 tonnes-17 tonnes) | tonne.km |  | 0.07603 | 0.04277 | 0.11031
|  | km | 0.15756 | 0.18007 | 0.20258 | 0.17242
|  | miles | 0.25357 | 0.2898 | 0.32602 | 0.27748
| Rigid (>17 tonnes) | tonne.km |  | 0.0582 | 0.03434 | 0.04457
|  | km | 0.21678 | 0.26437 | 0.31196 | 0.2834
|  | miles | 0.34888 | 0.42546 | 0.50205 | 0.45609
| All rigids | tonne.km |  | 0.06206 | 0.03624 | 0.05168
|  | km | 0.1914 | 0.22823 | 0.26506 | 0.23978
|  | miles | 0.30803 | 0.3673 | 0.42657 | 0.3859
| Articulated (>3.5 - 33t) | tonne.km |  | 0.03167 | 0.019 | 0.03167
|  | km | 0.17199 | 0.21499 | 0.25799 | 0.21499
|  | miles | 0.27679 | 0.34599 | 0.41519 | 0.34599
| Articulated (>33t) | tonne.km |  | 0.02602 | 0.01626 | 0.02086
|  | km | 0.17602 | 0.23469 | 0.29336 | 0.25581
|  | miles | 0.28327 | 0.37769 | 0.47212 | 0.41169
| All artics | tonne.km |  | 0.02617 | 0.01634 | 0.02114
|  | km | 0.17583 | 0.23379 | 0.29175 | 0.25395
|  | miles | 0.28297 | 0.37625 | 0.46952 | 0.40869
| All HGVs | tonne.km |  | 0.03387 | 0.02062 | 0.02769
|  | km | 0.1822 | 0.23157 | 0.28095 | 0.24824
|  | miles | 0.29322 | 0.37268 | 0.45215 | 0.3995
|  |  | With RF | Without RF
Activity | Type | Unit | kg CO2e | kg CO2e
WTT- freight flights | Domestic, to/from UK | tonne.km | 0.57429 | 0.57429
| Short-haul, to/from UK | tonne.km | 0.20515 | 0.20515
| Long-haul, to/from UK | tonne.km | 0.13516 | 0.13516
| International, to/from non-UK | tonne.km | 0.13516 | 0.13516
Activity | Type | Unit | kg CO2e
WTT- rail | Freight train | tonne.km | 0.00691
Activity | Type | Size | Unit | kg CO2e
WTT- sea tanker | Crude tanker | 200,000+ dwt | tonne.km | 0.00067
|  | 120,000–199,999 dwt | tonne.km | 0.00101
|  | 80,000–119,999 dwt | tonne.km | 0.00135
|  | 60,000–79,999 dwt | tonne.km | 0.00172
|  | 10,000–59,999 dwt | tonne.km | 0.00209
|  | 0–9999 dwt | tonne.km | 0.00764
|  | Average | tonne.km | 0.00104
| Products tanker | 60,000+ dwt | tonne.km | 0.00131
|  | 20,000–59,999 dwt | tonne.km | 0.00236
|  | 10,000–19,999 dwt | tonne.km | 0.00429
|  | 5000–9999 dwt | tonne.km | 0.0067
|  | 0–4999 dwt | tonne.km | 0.01033
|  | Average | tonne.km | 0.00205
| Chemical tanker | 20,000+ dwt | tonne.km | 0.00193
|  | 10,000–19,999 dwt | tonne.km | 0.00248
|  | 5000–9999 dwt | tonne.km | 0.00347
|  | 0–4999 dwt | tonne.km | 0.0051
|  | Average | tonne.km | 0.00234
| LNG tanker | 200,000+ m3 | tonne.km | 0.00214
|  | 0–199,999 m3 | tonne.km | 0.00333
|  | Average | tonne.km | 0.00262
| LPG tanker | 50,000+ m3 | tonne.km | 0.00207
|  | 0–49,999 m3 | tonne.km | 0.00999
|  | Average | tonne.km | 0.00235
Activity | Type | Size | Unit | kg CO2e
WTT- cargo ship | Bulk carrier | 200,000+ dwt | tonne.km | 0.00057
|  | 100,000–199,999 dwt | tonne.km | 0.00069
|  | 60,000–99,999 dwt | tonne.km | 0.00094
|  | 35,000–59,999 dwt | tonne.km | 0.00131
|  | 10,000–34,999 dwt | tonne.km | 0.00181
|  | 0–9999 dwt | tonne.km | 0.0067
|  | Average | tonne.km | 0.0008
| General cargo | 10,000+ dwt | tonne.km | 0.00273
|  | 5000–9999 dwt | tonne.km | 0.00363
|  | 0–4999 dwt | tonne.km | 0.00319
|  | 10,000+ dwt 100+ TEU | tonne.km | 0.00253
|  | 5000–9999 dwt 100+ TEU | tonne.km | 0.00402
|  | 0–4999 dwt 100+ TEU | tonne.km | 0.00455
|  | Average | tonne.km | 0.003
| Container ship | 8000+ TEU | tonne.km | 0.00287
|  | 5000–7999 TEU | tonne.km | 0.00381
|  | 3000–4999 TEU | tonne.km | 0.00381
|  | 2000–2999 TEU | tonne.km | 0.00459
|  | 1000–1999 TEU | tonne.km | 0.00737
|  | 0–999 TEU | tonne.km | 0.00833
|  | Average | tonne.km | 0.00365
| Vehicle transport | 4000+ CEU | tonne.km | 0.00735
|  | 0–3999 CEU | tonne.km | 0.01322
|  | Average | tonne.km | 0.00873
| RoRo-Ferry | 2000+ LM | tonne.km | 0.01136
|  | 0–1999 LM | tonne.km | 0.01384
|  | Average | tonne.km | 0.0117
| Large RoPax ferry | Average | tonne.km | 0.08528
| Refrigerated cargo | All dwt | tonne.km | 0.00296
FAQs
What is gross vehicle weight?
The gross vehicle weight value is the maximum operating weight of the vehicle including passengers, cargo and any additional bodywork (such as a tail lift or box section). This excludes the weight of any additional trailers.
What is an average payload?
Payload is the weight of goods being transported by a vehicle – typically stated in tonnes. Average payload in this context is the average amount of goods a vehicle of a given type is carrying.
Tell me more about the international flight factors
Since 2015, aviation factors have been presented for international flights between non-UK destinations. This analysis was only possible for passenger air travel. However, in the interests of consistency with the air-freight travel, international freight factors have been included this year. These factors have been set equal to the current UK, long-haul freight factors.
Which tables do I need to use to capture all the emissions resulting from the use of my plug-in electric vehicles (PHEVs)?
Method 1: Energy consumption
Emissions = Total energy consumption (fuel, electricity) x Emission Factors (fuel, electricity)
|  | Scope | Car | Car | Van | Van | Includes
|  |  | Plug-in Hybrid Electric Vehicle | Battery Electric Vehicle | Plug-in Hybrid Electric Vehicle | Battery Electric Vehicle
| Fuels | Scope 1 | YES | NO | YES | NO | Scope 1 emissions from use of petrol or diesel.
| WTT- fuels | Scope 3 | YES | NO | YES | NO | WTT Scope 3 emissions from use of petrol and diesel.
| UK Electricity | Scope 2 | YES | YES | YES | YES | Scope 2 emissions from use of electricity.
| Transmission and distribution | Scope 3 | YES | YES | YES | YES | Scope 3 emissions from T&D losses from use of electricity.
| WTT- UK & overseas elec | Scope 3 | YES | YES | YES | YES | Scope 3 emissions from WTT emissions from use of electricity.
Method 2: Generic vehicle emission factors
Emissions = Total activity for vehicle category (in km, miles or tonne-km) x Emission Factor
Note: the emission factors already account for the average share of driving using electricity or conventional fuel for plug-in hybrid electric vehicles, so the total number of km / miles / tonne-km should be used in calculations.
Sum of elements: A + C OR B + C
|  | Scope | Car | Car | Van | Van | Includes
|  |  | Plug-in Hybrid Electric Vehicle | Battery Electric Vehicle | Plug-in Hybrid Electric Vehicle | Battery Electric Vehicle
A | Passenger vehicles | Scope 1 | YES | NO |  |  | Only Scope 1 emissions from petrol or diesel use.
A | Delivery vehicles | Scope 1 |  |  | YES | NO | Only Scope 1 emissions from petrol or diesel use.
A | UK electricity for EVs | Scope 2 | YES | YES | YES | YES | Only Scope 2 emissions from electricity use.
A | UK electricity T&D for EVs | Scope 3 | YES | YES | YES | YES | Only Scope 3 emissions from electricity T&D losses.
OR
B | Business travel- land | Scope 3 | YES | YES |  |  | Sum of Scope 1 and Scope 2, plus Scope 3 electricity T&D losses.
B | Freighting goods | Scope 3 |  |  | YES | YES | Sum of Scope 1 and Scope 2, plus Scope 3 electricity T&D losses.
B | Managed assets- vehicles | Scope 3 | YES | YES | YES | YES | Sum of Scope 1 and Scope 2, plus Scope 3 electricity T&D losses.
AND
C | WTT- pass vehs & travel- land | Scope 3 | YES | YES |  |  | Only Scope 3 WTT emissions (all fuel types, electricity)
C | WTT- delivery vehs & freight | Scope 3 |  |  | YES | YES | Only Scope 3 WTT emissions (all fuel types, electricity)
Example: Company B wants to report on its Scope 1 fuel emissions from a large PHEV car (if the car model is known, the market and size can be checked from the table in the Methodology Paper):
Situation A) Company B has data in fuel (in litres) and electricity (kWh) consumed, the ‘fuels’ and 'UK electricity' conversion factors should be applied, which provide more accurate emissions results. "Method 1: Energy consumption" should be used. Emissions = Total energy consumption (fuel, electricity) x Emission Factors (fuel, electricity) - Some PHEVs' onboard data can provide information on the electric and fuel consumption, try to consult the vehicle's user manual or contact the manufacturer for instructions on accessing this information. These can be used to estimate fuel (in litres) and electricity (kWh) consumed.
Situation B) If there is no data available to estimate fuel/electricity consumption, or how much of the mileage is driven by fuel compared to mileage driven by electricity. Only the total mileage is known. "Method 2: Generic vehicle emission factors" should be used. Emissions = Total activity for vehicle category (in km, miles or tonne-km) x Emission Factor
A worked example of "Method 2: Generic vehicle emission factors": - The PHEV car has travelled 10,000 miles in a year. - In 2023, the conversion factors for PHEV Car (Large): 0.11397 kg CO2e / mile; Emissions = Total activity for vehicle category (in km, miles or tonne-km) x Emission Factor = 10,000 miles x 0.11397 kg CO2e / mile = 1140 kg CO2e. Note: the emission factors already account for the average share of driving using electricity or conventional fuel for plug-in hybrid electric vehicles, so the total number of km / miles / tonne-km should be used in calculations. Emissions from the electricity consumed by the PHEV can be calculated by applying conversion factors in Scope 2 "UK electricity for EVs", Scope 3 "UK electricity T&D for EVs" and "WTT- pass vehs & travel- land". Note: If the PHEVs are mostly charged in an organisation's sites, care should be taken to avoid double counting with an organisation's general electricity consumption.
Note: The Plug-in Hybrid Electric Vehicle category also includes Range-Extended Electric Vehicles (also known as REEVs, ER-EVs or REX).
Why are emission factors for certain types of electric vehicle missing?
At the moment there are only a limited number of electric vehicle models on the market, and certain categories are not yet represented by battery electric vehicle or plug-in hybrid electric vehicles. Emission factors will be added in future updates for these vehicle types, when models in these categories become available in the UK market/fleet.
Why are emission factors for certain market segment or size of electric vehicle different from other segments or from what is expected?
The factors for battery electric vehicles or plug-in hybrid electric vehicles across various market segments and sizes are calculated through the weighted average of registered vehicle models in the UK. It is important to note that certain market segments or sizes of electric vehicles may exhibit limited availability of models or a lack of new vehicle registrations in recent years. Consequently, the calculated factors might be influenced by one or two specific vehicle models within these segments, potentially leading to skewed results. Additionally, these factors are derived from data collected 1 to 2 years prior to publication. Therefore, there exists a possibility that they may not accurately represent the latest vehicle models currently available in the market. As such, users are advised to exercise discretion and consider the potential limitations of these factors when interpreting and applying them in their analyses or decision-making processes.
For information about how the conversion factors have been derived, please refer to the 'Methodology paper' that accompanies the conversion factors.
Note on F18: A compressed version of the same natural gas you receive in the home. Used as an alternative vehicle fuel.
Note on G18: Alternative fuel stored in gas tanks. Often known as 'autogas'.
Note on C20: An equivalent measure of one tonne of transported goods over one km.
Note on C23: An equivalent measure of one tonne of transported goods over one km.
Note on C26: An equivalent measure of one tonne of transported goods over one km.
Note on C29: An equivalent measure of one tonne of transported goods over one km.
Note on D34: Vehicle is not transporting any goods.
Note on E34: Vehicle is half full of goods.
Note on F34: Vehicle has been loaded to maximum capacity.
Note on G34: The average percentage laden for a freighting vehicle in the UK.
Note on A36: Heavy goods vehicle with maximum weight exceeding 3.5 tonnes.
Note on C36: An equivalent measure of one tonne of transported goods over one km.
Note on C39: An equivalent measure of one tonne of transported goods over one km.
Note on C42: An equivalent measure of one tonne of transported goods over one km.
Note on C45: An equivalent measure of one tonne of transported goods over one km.
Note on C48: An equivalent measure of one tonne of transported goods over one km.
Note on C51: An equivalent measure of one tonne of transported goods over one km.
Note on C54: An equivalent measure of one tonne of transported goods over one km.
Note on C57: An equivalent measure of one tonne of transported goods over one km.
Note on D62: Vehicle is not transporting any goods.
Note on E62: Vehicle is half full of goods.
Note on F62: Vehicle has been loaded to maximum capacity.
Note on G62: The average percentage laden for a freighting vehicle in the UK.
Note on A64: Refrigerated road vehicle with maximum weight exceeding 3.5 tonnes.
Note on C64: An equivalent measure of one tonne of transported goods over one km.
Note on C67: An equivalent measure of one tonne of transported goods over one km.
Note on C70: An equivalent measure of one tonne of transported goods over one km.
Note on C73: An equivalent measure of one tonne of transported goods over one km.
Note on C76: An equivalent measure of one tonne of transported goods over one km.
Note on C79: An equivalent measure of one tonne of transported goods over one km.
Note on C82: An equivalent measure of one tonne of transported goods over one km.
Note on C85: An equivalent measure of one tonne of transported goods over one km.
Note on D90: Including the indirect effects of non-CO2 emissions
Note on E90: Direct effects from CO2, CH4 and N2O emissions only
Note on B92: Domestic flights are between UK airports.
Note on C92: An equivalent measure of one tonne of transported goods over one km.
Note on B93: International flights to/from the UK, typically to Europe (up to 3700km distance).
Note on C93: An equivalent measure of one tonne of transported goods over one km.
Note on B94: Long-haul international flights to/from the UK, typically to non-European destinations (over 3700km distance).
Note on C94: An equivalent measure of one tonne of transported goods over one km.
Note on B95: International flights to/from non-UK countries.
Note on C95: An equivalent measure of one tonne of transported goods over one km.
Note on C100: An equivalent measure of one tonne of transported goods over one km.
Note on D105: An equivalent measure of one tonne of transported goods over one km.
Note on D106: An equivalent measure of one tonne of transported goods over one km.
Note on D107: An equivalent measure of one tonne of transported goods over one km.
Note on D108: An equivalent measure of one tonne of transported goods over one km.
Note on D109: An equivalent measure of one tonne of transported goods over one km.
Note on D110: An equivalent measure of one tonne of transported goods over one km.
Note on D111: An equivalent measure of one tonne of transported goods over one km.
Note on D112: An equivalent measure of one tonne of transported goods over one km.
Note on D113: An equivalent measure of one tonne of transported goods over one km.
Note on D114: An equivalent measure of one tonne of transported goods over one km.
Note on D115: An equivalent measure of one tonne of transported goods over one km.
Note on D116: An equivalent measure of one tonne of transported goods over one km.
Note on D117: An equivalent measure of one tonne of transported goods over one km.
Note on D118: An equivalent measure of one tonne of transported goods over one km.
Note on D119: An equivalent measure of one tonne of transported goods over one km.
Note on D120: An equivalent measure of one tonne of transported goods over one km.
Note on D121: An equivalent measure of one tonne of transported goods over one km.
Note on D122: An equivalent measure of one tonne of transported goods over one km.
Note on D123: An equivalent measure of one tonne of transported goods over one km.
Note on D124: An equivalent measure of one tonne of transported goods over one km.
Note on D125: An equivalent measure of one tonne of transported goods over one km.
Note on D126: An equivalent measure of one tonne of transported goods over one km.
Note on D127: An equivalent measure of one tonne of transported goods over one km.
Note on D128: An equivalent measure of one tonne of transported goods over one km.
Note on D133: An equivalent measure of one tonne of transported goods over one km.
Note on D134: An equivalent measure of one tonne of transported goods over one km.
Note on D135: An equivalent measure of one tonne of transported goods over one km.
Note on D136: An equivalent measure of one tonne of transported goods over one km.
Note on D137: An equivalent measure of one tonne of transported goods over one km.
Note on D138: An equivalent measure of one tonne of transported goods over one km.
Note on D139: An equivalent measure of one tonne of transported goods over one km.
Note on D140: An equivalent measure of one tonne of transported goods over one km.
Note on D141: An equivalent measure of one tonne of transported goods over one km.
Note on D142: An equivalent measure of one tonne of transported goods over one km.
Note on D143: An equivalent measure of one tonne of transported goods over one km.
Note on D144: An equivalent measure of one tonne of transported goods over one km.
Note on D145: An equivalent measure of one tonne of transported goods over one km.
Note on D146: An equivalent measure of one tonne of transported goods over one km.
Note on D147: An equivalent measure of one tonne of transported goods over one km.
Note on D148: An equivalent measure of one tonne of transported goods over one km.
Note on D149: An equivalent measure of one tonne of transported goods over one km.
Note on D150: An equivalent measure of one tonne of transported goods over one km.
Note on D151: An equivalent measure of one tonne of transported goods over one km.
Note on D152: An equivalent measure of one tonne of transported goods over one km.
Note on D153: An equivalent measure of one tonne of transported goods over one km.
Note on D154: An equivalent measure of one tonne of transported goods over one km.
Note on D155: An equivalent measure of one tonne of transported goods over one km.
Note on D156: An equivalent measure of one tonne of transported goods over one km.
Note on D157: An equivalent measure of one tonne of transported goods over one km.
Note on D158: An equivalent measure of one tonne of transported goods over one km.
Note on D159: An equivalent measure of one tonne of transported goods over one km.
Note on D160: An equivalent measure of one tonne of transported goods over one km.
Note on D161: An equivalent measure of one tonne of transported goods over one km.

## Hotel stay
UK Government GHG Conversion Factors for Company Reporting
Hotel stay
Index
Emissions source: | Hotel stay | Next publication date: | June 2026 | Factor set: | Full set
Scope: | Scope 3 | Version: | 1 | Year: | 2025
Hotel stay factors should be used to report emissions associated with overnight hotel stays. The emissions from hotel stays are reported as a Scope 3 emissions source.
Guidance
● The conversion factors provided are for an average class of hotel and can be applied to a stay at any type of hotel.
● Unless otherwise stated, conversion factors provided are an average for the specified country.
● The conversion factors are provided on a 'room per night' basis and should be applied to each room that is occupied during the stay. The conversion factor does not differentiate for number of travellers staying in the room.
Example of calculating emissions from hotel stays
Company R wants to report the emissions associated with its staff staying at hotels during business trips.
For each trip undertaken, Company R records information on the country visited and the number of nights each staff member stays in a hotel for.
For each hotel stay, the number of hotel rooms is multiplied by the length of stay (in number of nights) and by the conversion factor for the appropriate country to give the associated emissions. A room night is for the room and does not differentiate for number of travellers staying in the room.
Activity | Country | Unit | kg CO2e
Hotel stay | UK | Room per night | 10.4
| UK (London) | Room per night | 11.5
Activity | Country | Unit | kg CO2e
Hotel stay | Argentina | Room per night
| Australia | Room per night | 35
| Austria | Room per night
| Belgium | Room per night | 12.2
| Brazil | Room per night | 8.7
| Canada | Room per night | 7.4
| Chile | Room per night | 27.6
| China | Room per night | 53.5
| Colombia | Room per night | 14.7
| Costa Rica | Room per night | 4.7
| Czech Republic | Room per night
| Egypt | Room per night | 44.2
| Fiji | Room per night
| Finland | Room per night
| France | Room per night | 6.7
| Germany | Room per night | 13.2
| Greece | Room per night
| Hong Kong, China | Room per night | 51.5
| India | Room per night | 58.9
| Indonesia | Room per night | 62.7
| Ireland | Room per night
| Israel | Room per night
| Italy | Room per night | 14.3
| Japan | Room per night | 39
| Jordan | Room per night | 68.9
| Kazakhstan | Room per night
| Korea | Room per night | 55.8
| Macau, China | Room per night
| Malaysia | Room per night | 61.5
| Maldives | Room per night | 152.2
| Mexico | Room per night | 19.3
| Netherlands | Room per night | 14.8
| New Zealand | Room per night
| Oman | Room per night | 90.3
| Panama | Room per night
| Peru | Room per night
| Philippines | Room per night | 54.3
| Poland | Room per night
| Portugal | Room per night | 19
| Qatar | Room per night | 86.2
| Romania | Room per night
| Russian Federation | Room per night | 24.2
| Saudi Arabia | Room per night | 106.4
| Singapore | Room per night | 24.5
| South Africa | Room per night | 51.4
| Spain | Room per night | 7
| Switzerland | Room per night | 6.6
| Taiwan, China | Room per night
| Thailand | Room per night | 43.4
| Turkey | Room per night | 32.1
| United Arab Emirates | Room per night | 63.8
| United States | Room per night | 16.1
| Vietnam | Room per night | 38.5
FAQs
How are the hotel stay conversion factors derived?
The hotel stay conversion factors are taken from the Hotel Footprinting Tool, produced by the International Tourism Partnership and Greenview, which have been derived from the Cornell Hotel Sustainability Benchmarking Index that uses annual data from international hotel companies and a standardized industry methodology.
For more information about how they have been derived, please visit www.hotelfootprints.org where more granular data is available by city and segment.
Why can't I find a conversion factor for the country I'm interested in?
The provision of conversion factors is limited by the availability of data in different parts of the world. If the hotel stay conversion factor for a certain country is not available in the current set, users may continue to use factors from the last available set, or visit https://www.hotelfootprints.org where more granular data is available by city and segment.
For information about how the conversion factors have been derived, please refer to the 'Methodology paper' that accompanies the conversion factors.

## Managed assets- electricity
UK Government GHG Conversion Factors for Company Reporting
Managed assets- electricity
Index
Emissions source: | Managed assets- electricity | Next publication date: | June 2026 | Factor set: | Full set
Scope: | Scope 3 | Version: | 1 | Year: | 2025
Managed assets- electricity conversion factors should be used to report on electricity used at a site or in an asset not directly owned or operated by the reporting organisation (such as space in a data centre). This is reported as a Scope 3, indirect emission, and is a voluntary accounting practice. The conversion factors in this listing are for the electricity supplied to the grid that the organisation pays for directly or indirectly. The conversion factors in this listing are for the electricity supplied to the grid that organisations purchase. This does not include the emissions associated with the transmission and distribution of electricity.
Guidance
● Organisations should also account for the transmission and distribution (T&D) losses of the electricity they purchase, which occur between the power station and their site(s). They should do so using the ‘Transmission and distribution’ factors for the UK. Organisations wishing to report WTT emissions from electricity should refer to the 'WTT - UK electricity' tab.
● Managed assets that generate renewable energy or purchase green energy should refer to Chapter 2 of the government 'Environmental reporting guidelines' for information on how to account for their electricity usage.
● The year displayed alongside the electricity factors is the reporting year for which users should apply these factors. This is based on a calendar reporting year.
Example of calculating emissions from managed assets- electricity
Company P reports the emissions from the electricity it uses in its data centre, which is hosted off site by a 3rd-party supplier. Its consumption can be found in its monthly bill and is in kWh.
The total annual kWh consumption is multiplied by the ‘electricity generation’ conversion factor to produce company P's managed assets- electricity emissions.
Activity | Country | Unit | Year | kg CO2e | kg CO2e of CO2 per unit | kg CO2e of CH4 per unit | kg CO2e of N2O per unit
Electricity generated | Electricity: UK | kWh | 2025 | 0.177 | 0.17489 | 0.0009 | 0.00122
FAQs
I previously used a 5-year grid rolling average factors. These factors are based on 1-year average factors and look quite different. What should I do?
Please refer to the 'What's new in 2013' section of the ‘What’s new’ tab in 2013 Conversion Factors release for full instructions on how to rebaseline your data to compensate for the changes made.
I'm confused about whether I should use these factors or the Scope 2 electricity factors. I know this is related to my organisational boundary, but I'm still unsure if these conversion factors are appropriate for my organisation or not.
This tab is for use by organisations using the financial control or equity share boundaries that lease assets from another party. In these cases, check the lease type. If it is an operating lease, use the conversion factors on this tab to report electricity and report the emissions as Scope 3. Otherwise, use the other conversion factors in the 'UK electricity' and 'Overseas electricity' tabs and report emissions as Scope 2. For further information, please read the 'Leased assets guidance'.
For information about how the conversion factors have been derived, please refer to the 'Methodology paper' that accompanies the conversion factors.
Note on A19: Emissions associated with the generation of electricity at a power station. Electricity generation factors do not include transmission and distribution.

## Managed assets- vehicles
UK Government GHG Conversion Factors for Company Reporting
Managed assets- vehicles
Index
Emissions source: | Managed assets- vehicles | Next publication date: | June 2026 | Factor set: | Full set
Scope: | Scope 3 | Version: | 1 | Year: | 2025
Managed assets- vehicles factors should be used to report emissions from vehicles that are used by a reporting organisation, but are not owned by the organisation and generally do not appear on the organisation's balance sheet. The emissions from managed assets are reported as a Scope 3 emissions source.
Guidance
● For vehicles where an organisation has data in litres of fuel and/or kWh of electricity used, the ‘Fuels’ or 'UK Electricity' conversion factors should be applied, which provides more accurate emissions results.
● For vehicles that run on biofuels, please refer to the ‘bioenergy’ conversion factors. It should be noted that any vehicle running on biofuel that is reported in Scope 3 should also have an ‘outside of scopes’ CO2 figure reported separately.
● The conversion factors for electric cars and vans are the same as those in the ‘passenger vehicles’ and ‘delivery vehicles’ listings PLUS the emissions from the electricity consumption and transmission & distribution (T&D) losses. Where a car or van is not owned or controlled by the reporting organisation, the vehicles should be accounted for in Scope 3 as opposed to Scope 1 (for petrol/diesel use) and Scope 2 (for electricity use), but the conversion factors and their categories remain the same.
● To avoid double-counting of emissions, do not include activity/emissions resulting from the use of plug-in electric vehicles that are charged predominantly on your organisation's premises if you are also already reporting the emissions resulting from your electricity consumed there.
● Please see the FAQs at the bottom of this page for further information on the conversion factors for managed assets vehicles, including electric vehicles.
Example of calculating emissions from managed assets- vehicles
Company Q reports the emissions from the mileage travelled in heavy goods vehicles (HGVs) on a long-term lease.
Company Q uses conversion factors appropriate to each of its managed assets. For example, for its 12-tonne gross vehicle weight rigid HGV, it applies the ‘rigid (>7.5 tonnes-17 tonnes)’ factor. It also has some other articulated HGVs on short-term leases at a site further afield for which size remains unknown. Therefore, it uses the ‘all artics’ factor, which is an appropriate average figure.
The total km travelled is multiplied by the appropriate conversion factor to produce company Q's passenger vehicle emissions.
|  |  | Diesel |  |  |  | Petrol |  |  |  | Hybrid |  |  |  | CNG |  |  |  | LPG |  |  |  | Unknown |  |  |  | Plug-in Hybrid Electric Vehicle |  |  |  | Battery Electric Vehicle
Activity | Type | Unit | kg CO2e | kg CO2e of CO2 per unit | kg CO2e of CH4 per unit | kg CO2e of N2O per unit | kg CO2e | kg CO2e of CO2 per unit | kg CO2e of CH4 per unit | kg CO2e of N2O per unit | kg CO2e | kg CO2e of CO2 per unit | kg CO2e of CH4 per unit | kg CO2e of N2O per unit | kg CO2e | kg CO2e of CO2 per unit | kg CO2e of CH4 per unit | kg CO2e of N2O per unit | kg CO2e | kg CO2e of CO2 per unit | kg CO2e of CH4 per unit | kg CO2e of N2O per unit | kg CO2e | kg CO2e of CO2 per unit | kg CO2e of CH4 per unit | kg CO2e of N2O per unit | kg CO2e | kg CO2e of CO2 per unit | kg CO2e of CH4 per unit | kg CO2e of N2O per unit | kg CO2e | kg CO2e of CO2 per unit | kg CO2e of CH4 per unit | kg CO2e of N2O per unit
Managed cars (by market segment) | Mini | km | 0.10996 | 0.10828 | 4.6368e-06 | 0.00167 | 0.13063 | 0.12995 | 0.00036 | 0.00032 | [12 empty] | 0.13051 | 0.12982 | 0.00035 | 0.00034 |  |  |  |  | 0.03319 | 0.03276 | 0.00018 | 0.00025
|  | miles | 0.17696 | 0.17425 | 1e-05 | 0.00269 | 0.21022 | 0.20913 | 0.00057 | 0.00052 | [12 empty] | 0.21002 | 0.20892 | 0.00056 | 0.00054 |  |  |  |  | 0.05343 | 0.05273 | 0.00029 | 0.00041
| Supermini | km | 0.13452 | 0.13284 | 4.6368e-06 | 0.00167 | 0.14276 | 0.14208 | 0.00036 | 0.00032 | [12 empty] | 0.14194 | 0.14111 | 0.0003 | 0.00052 | 0.05669 | 0.05622 | 0.00022 | 0.00025 | 0.03777 | 0.03731 | 0.00019 | 0.00027
|  | miles | 0.21649 | 0.21378 | 1e-05 | 0.00269 | 0.22974 | 0.22865 | 0.00057 | 0.00052 | [12 empty] | 0.22843 | 0.2271 | 0.00048 | 0.00084 | 0.09123 | 0.09047 | 0.00036 | 0.0004 | 0.06078 | 0.06004 | 0.00031 | 0.00043
| Lower medium | km | 0.14517 | 0.14349 | 4.6368e-06 | 0.00167 | 0.16123 | 0.16055 | 0.00036 | 0.00032 | [12 empty] | 0.15473 | 0.15355 | 0.00018 | 0.001 | 0.08477 | 0.08413 | 0.00034 | 0.0003 | 0.03849 | 0.03796 | 0.00022 | 0.0003
|  | miles | 0.23363 | 0.23092 | 1e-05 | 0.00269 | 0.25948 | 0.25839 | 0.00057 | 0.00052 | [12 empty] | 0.249 | 0.24711 | 0.00029 | 0.0016 | 0.13643 | 0.1354 | 0.00054 | 0.00049 | 0.06192 | 0.06108 | 0.00036 | 0.00048
| Upper medium | km | 0.16194 | 0.16026 | 4.6368e-06 | 0.00167 | 0.18535 | 0.18467 | 0.00036 | 0.00032 | [12 empty] | 0.16752 | 0.16605 | 8e-05 | 0.00139 | 0.09172 | 0.09104 | 0.00035 | 0.00033 | 0.04178 | 0.04139 | 0.00017 | 0.00022
|  | miles | 0.26063 | 0.25792 | 1e-05 | 0.00269 | 0.29828 | 0.29719 | 0.00057 | 0.00052 | [12 empty] | 0.26959 | 0.26724 | 0.00012 | 0.00222 | 0.14761 | 0.14652 | 0.00056 | 0.00053 | 0.06722 | 0.06661 | 0.00026 | 0.00036
| Executive | km | 0.17088 | 0.1692 | 4.6368e-06 | 0.00167 | 0.20073 | 0.20005 | 0.00036 | 0.00032 | [12 empty] | 0.17846 | 0.17702 | 9e-05 | 0.00135 | 0.09133 | 0.09062 | 0.00035 | 0.00036 | 0.03702 | 0.03651 | 0.00021 | 0.00029
|  | miles | 0.27501 | 0.2723 | 1e-05 | 0.00269 | 0.32304 | 0.32195 | 0.00057 | 0.00052 | [12 empty] | 0.2872 | 0.28488 | 0.00015 | 0.00218 | 0.14698 | 0.14584 | 0.00055 | 0.00059 | 0.05957 | 0.05875 | 0.00035 | 0.00047
| Luxury | km | 0.20632 | 0.20464 | 4.6368e-06 | 0.00167 | 0.30752 | 0.30684 | 0.00036 | 0.00032 | [12 empty] | 0.25196 | 0.25076 | 0.00017 | 0.00103 | 0.1251 | 0.12426 | 0.00045 | 0.00039 | 0.04902 | 0.04843 | 0.00025 | 0.00035
|  | miles | 0.33205 | 0.32934 | 1e-05 | 0.00269 | 0.4949 | 0.49381 | 0.00057 | 0.00052 | [12 empty] | 0.4055 | 0.40356 | 0.00028 | 0.00166 | 0.20132 | 0.19997 | 0.00072 | 0.00063 | 0.07888 | 0.07793 | 0.0004 | 0.00055
| Sports | km | 0.17323 | 0.17155 | 4.6368e-06 | 0.00167 | 0.23396 | 0.23328 | 0.00036 | 0.00032 | [12 empty] | 0.224 | 0.22316 | 0.0003 | 0.00053 | 0.14904 | 0.14837 | 0.00036 | 0.00031 | 0.0626 | 0.06186 | 0.00031 | 0.00043
|  | miles | 0.27879 | 0.27608 | 1e-05 | 0.00269 | 0.37652 | 0.37543 | 0.00057 | 0.00052 | [12 empty] | 0.36048 | 0.35914 | 0.00048 | 0.00086 | 0.23984 | 0.23877 | 0.00057 | 0.0005 | 0.10075 | 0.09956 | 0.0005 | 0.00068
| Dual purpose 4X4 | km | 0.19973 | 0.19805 | 4.6368e-06 | 0.00167 | 0.19219 | 0.19151 | 0.00036 | 0.00032 | [12 empty] | 0.1969 | 0.19548 | 0.0001 | 0.00132 | 0.11663 | 0.11584 | 0.0004 | 0.00038 | 0.04228 | 0.0416 | 0.00029 | 0.00039
|  | miles | 0.32145 | 0.31874 | 1e-05 | 0.00269 | 0.3093 | 0.30821 | 0.00057 | 0.00052 | [12 empty] | 0.31687 | 0.3146 | 0.00016 | 0.00212 | 0.18769 | 0.18642 | 0.00065 | 0.00062 | 0.06804 | 0.06695 | 0.00046 | 0.00063
| MPV | km | 0.18072 | 0.17904 | 4.6368e-06 | 0.00167 | 0.17903 | 0.17835 | 0.00036 | 0.00032 | [12 empty] | 0.1803 | 0.17888 | 0.0001 | 0.00132 | 0.10193 | 0.10116 | 0.00038 | 0.00039 | 0.05202 | 0.05134 | 0.00029 | 0.00039
|  | miles | 0.29085 | 0.28814 | 1e-05 | 0.00269 | 0.28812 | 0.28703 | 0.00057 | 0.00052 | [12 empty] | 0.29016 | 0.28789 | 0.00016 | 0.00212 | 0.16406 | 0.16281 | 0.00062 | 0.00063 | 0.08373 | 0.08262 | 0.00047 | 0.00064
|  |  | Diesel |  |  |  | Petrol |  |  |  | Hybrid |  |  |  | CNG |  |  |  | LPG |  |  |  | Unknown |  |  |  | Plug-in Hybrid Electric Vehicle |  |  |  | Battery Electric Vehicle
Activity | Type | Unit | kg CO2e | kg CO2e of CO2 per unit | kg CO2e of CH4 per unit | kg CO2e of N2O per unit | kg CO2e | kg CO2e of CO2 per unit | kg CO2e of CH4 per unit | kg CO2e of N2O per unit | kg CO2e | kg CO2e of CO2 per unit | kg CO2e of CH4 per unit | kg CO2e of N2O per unit | kg CO2e | kg CO2e of CO2 per unit | kg CO2e of CH4 per unit | kg CO2e of N2O per unit | kg CO2e | kg CO2e of CO2 per unit | kg CO2e of CH4 per unit | kg CO2e of N2O per unit | kg CO2e | kg CO2e of CO2 per unit | kg CO2e of CH4 per unit | kg CO2e of N2O per unit | kg CO2e | kg CO2e of CO2 per unit | kg CO2e of CH4 per unit | kg CO2e of N2O per unit | kg CO2e | kg CO2e of CO2 per unit | kg CO2e of CH4 per unit | kg CO2e of N2O per unit
Managed cars (by size) | Small car | km | 0.1434 | 0.14172 | 4.6368e-06 | 0.00167 | 0.14308 | 0.1424 | 0.00036 | 0.00032 | 0.11413 | 0.11312 | 0.00024 | 0.00077 | [8 empty] | 0.14322 | 0.14221 | 0.00024 | 0.00077 | 0.05669 | 0.05622 | 0.00022 | 0.00025 | 0.03688 | 0.03643 | 0.00019 | 0.00026
|  | miles | 0.23078 | 0.22807 | 1e-05 | 0.00269 | 0.23027 | 0.22918 | 0.00057 | 0.00052 | 0.18368 | 0.18205 | 0.00038 | 0.00124 | [8 empty] | 0.23049 | 0.22886 | 0.00038 | 0.00124 | 0.09123 | 0.09047 | 0.00036 | 0.0004 | 0.05936 | 0.05863 | 0.00031 | 0.00042
| Medium car | km | 0.17174 | 0.17006 | 4.6368e-06 | 0.00167 | 0.17474 | 0.17406 | 0.00036 | 0.00032 | 0.11724 | 0.11603 | 0.00017 | 0.00104 | 0.15504 | 0.15291 | 0.00177 | 0.00036 | 0.17427 | 0.17385 | 6e-05 | 0.00036 | 0.17322 | 0.17201 | 0.00017 | 0.00104 | 0.0882 | 0.08753 | 0.00035 | 0.00032 | 0.03882 | 0.03829 | 0.00022 | 0.0003
|  | miles | 0.27639 | 0.27368 | 1e-05 | 0.00269 | 0.28121 | 0.28012 | 0.00057 | 0.00052 | 0.18869 | 0.18674 | 0.00027 | 0.00168 | 0.24952 | 0.24609 | 0.00286 | 0.00058 | 0.28046 | 0.27979 | 9e-05 | 0.00058 | 0.27877 | 0.27682 | 0.00027 | 0.00168 | 0.14193 | 0.14087 | 0.00055 | 0.00052 | 0.06246 | 0.06162 | 0.00036 | 0.00048
| Large car | km | 0.21007 | 0.20839 | 4.6368e-06 | 0.00167 | 0.26828 | 0.2676 | 0.00036 | 0.00032 | 0.1565 | 0.15507 | 0.0001 | 0.00133 | 0.23722 | 0.23509 | 0.00177 | 0.00036 | 0.26771 | 0.26729 | 6e-05 | 0.00036 | 0.22678 | 0.22535 | 0.0001 | 0.00133 | 0.1143 | 0.11353 | 0.00039 | 0.00038 | 0.04205 | 0.04145 | 0.00026 | 0.00035
|  | miles | 0.33808 | 0.33537 | 1e-05 | 0.00269 | 0.43175 | 0.43066 | 0.00057 | 0.00052 | 0.25184 | 0.24956 | 0.00016 | 0.00213 | 0.38177 | 0.37834 | 0.00286 | 0.00058 | 0.43082 | 0.43015 | 9e-05 | 0.00058 | 0.36495 | 0.36267 | 0.00016 | 0.00213 | 0.18396 | 0.18271 | 0.00064 | 0.00061 | 0.06767 | 0.0667 | 0.00041 | 0.00056
| Average car | km | 0.17304 | 0.17136 | 4.6368e-06 | 0.00167 | 0.16272 | 0.16204 | 0.00036 | 0.00032 | 0.12825 | 0.12708 | 0.00019 | 0.00098 | 0.17414 | 0.17201 | 0.00177 | 0.00036 | 0.19599 | 0.19557 | 6e-05 | 0.00036 | 0.16725 | 0.16608 | 0.00019 | 0.00098 | 0.10461 | 0.10389 | 0.00037 | 0.00035 | 0.04047 | 0.03992 | 0.00024 | 0.00031
|  | miles | 0.27849 | 0.27578 | 1e-05 | 0.00269 | 0.26187 | 0.26078 | 0.00057 | 0.00052 | 0.20639 | 0.20452 | 0.0003 | 0.00157 | 0.28025 | 0.27682 | 0.00286 | 0.00058 | 0.31541 | 0.31474 | 9e-05 | 0.00058 | 0.26915 | 0.26728 | 0.0003 | 0.00157 | 0.16834 | 0.16719 | 0.00059 | 0.00056 | 0.06512 | 0.06424 | 0.00037 | 0.00051
|  |  | Diesel |  |  |  | Petrol |  |  |  | CNG |  |  |  | LPG |  |  |  | Unknown |  |  |  | Plug-in Hybrid Electric Vehicle |  |  |  | Battery Electric Vehicle
Activity | Type | Unit | kg CO2e | kg CO2e of CO2 per unit | kg CO2e of CH4 per unit | kg CO2e of N2O per unit | kg CO2e | kg CO2e of CO2 per unit | kg CO2e of CH4 per unit | kg CO2e of N2O per unit | kg CO2e | kg CO2e of CO2 per unit | kg CO2e of CH4 per unit | kg CO2e of N2O per unit | kg CO2e | kg CO2e of CO2 per unit | kg CO2e of CH4 per unit | kg CO2e of N2O per unit | kg CO2e | kg CO2e of CO2 per unit | kg CO2e of CH4 per unit | kg CO2e of N2O per unit | kg CO2e | kg CO2e of CO2 per unit | kg CO2e of CH4 per unit | kg CO2e of N2O per unit | kg CO2e | kg CO2e of CO2 per unit | kg CO2e of CH4 per unit | kg CO2e of N2O per unit
Managed vans | Class I (up to 1.305 tonnes) | km | 0.15738 | 0.15572 | 4.8608e-06 | 0.00165 | 0.20188 | 0.20118 | 0.00027 | 0.00044 | [16 empty] | 0.03798 | 0.03759 | 0.00017 | 0.00022
| Class II (1.305 to 1.74 tonnes) | km | 0.1926 | 0.19094 | 4.8608e-06 | 0.00165 | 0.20874 | 0.20804 | 0.00027 | 0.00044 | [16 empty] | 0.05777 | 0.05723 | 0.00022 | 0.00031
| Class III (1.74 to 3.5 tonnes) | km | 0.27878 | 0.27712 | 4.8608e-06 | 0.00165 | 0.33845 | 0.33775 | 0.00027 | 0.00044 | [12 empty] | 0.14592 | 0.14395 | 9e-05 | 0.00189 | 0.07609 | 0.07533 | 0.00032 | 0.00044
| Average (up to 3.5 tonnes) | km | 0.25561 | 0.25395 | 4.8608e-06 | 0.00165 | 0.21335 | 0.21265 | 0.00027 | 0.00044 | 0.25113 | 0.24931 | 0.00132 | 0.0005 | 0.2761 | 0.27556 | 4e-05 | 0.0005 | 0.2543 | 0.25267 | 1e-05 | 0.00162 | 0.14592 | 0.14395 | 9e-05 | 0.00189 | 0.06976 | 0.06922 | 0.00022 | 0.00031
|  |  | 0% Laden |  |  |  | 50% Laden |  |  |  | 100% Laden |  |  |  | Average laden
Activity | Type | Unit | kg CO2e | kg CO2e of CO2 per unit | kg CO2e of CH4 per unit | kg CO2e of N2O per unit | kg CO2e | kg CO2e of CO2 per unit | kg CO2e of CH4 per unit | kg CO2e of N2O per unit | kg CO2e | kg CO2e of CO2 per unit | kg CO2e of CH4 per unit | kg CO2e of N2O per unit | kg CO2e | kg CO2e of CO2 per unit | kg CO2e of CH4 per unit | kg CO2e of N2O per unit
Managed HGV (all diesel) | Rigid (>3.5 - 7.5 tonnes) | km | 0.46138 | 0.45595 | 0.00011 | 0.00532 | 0.50103 | 0.4956 | 0.00011 | 0.00532 | 0.54068 | 0.53525 | 0.00011 | 0.00532 | 0.49548 | 0.49005 | 0.00011 | 0.00532
| Rigid (>7.5 tonnes-17 tonnes) | km | 0.55061 | 0.54399 | 0.00013 | 0.00648 | 0.62832 | 0.6217 | 0.00013 | 0.00648 | 0.70603 | 0.69941 | 0.00013 | 0.00648 | 0.60501 | 0.59839 | 0.00013 | 0.00648
| Rigid (>17 tonnes) | km | 0.774 | 0.76318 | 0.00022 | 0.01059 | 0.94152 | 0.9307 | 0.00022 | 0.01059 | 1.1091 | 1.0982 | 0.00022 | 0.01059 | 0.99156 | 0.98074 | 0.00022 | 0.01059
| All rigids | km | 0.67912 | 0.67005 | 0.00019 | 0.00888 | 0.80803 | 0.79896 | 0.00019 | 0.00888 | 0.93695 | 0.92788 | 0.00019 | 0.00888 | 0.83751 | 0.82844 | 0.00019 | 0.00888
| Articulated (>3.5 - 33t) | km | 0.62775 | 0.61554 | 0.00012 | 0.01209 | 0.78163 | 0.76942 | 0.00012 | 0.01209 | 0.93552 | 0.92331 | 0.00012 | 0.01209 | 0.78471 | 0.7725 | 0.00012 | 0.01209
| Articulated (>33t) | km | 0.64734 | 0.63282 | 0.00015 | 0.01438 | 0.85827 | 0.84375 | 0.00015 | 0.01438 | 1.0692 | 1.0547 | 0.00015 | 0.01438 | 0.93421 | 0.91969 | 0.00015 | 0.01438
| All artics | km | 0.64659 | 0.63216 | 0.00015 | 0.01428 | 0.85536 | 0.84093 | 0.00015 | 0.01428 | 1.0641 | 1.0497 | 0.00015 | 0.01428 | 0.92854 | 0.91411 | 0.00015 | 0.01428
| All HGVs | km | 0.65975 | 0.64764 | 0.00016 | 0.01195 | 0.83589 | 0.82378 | 0.00016 | 0.01195 | 1.012 | 0.99992 | 0.00016 | 0.01195 | 0.89121 | 0.8791 | 0.00016 | 0.01195
|  |  | 0% Laden |  |  |  | 50% Laden |  |  |  | 100% Laden |  |  |  | Average laden
Activity | Type | Unit | kg CO2e | kg CO2e of CO2 per unit | kg CO2e of CH4 per unit | kg CO2e of N2O per unit | kg CO2e | kg CO2e of CO2 per unit | kg CO2e of CH4 per unit | kg CO2e of N2O per unit | kg CO2e | kg CO2e of CO2 per unit | kg CO2e of CH4 per unit | kg CO2e of N2O per unit | kg CO2e | kg CO2e of CO2 per unit | kg CO2e of CH4 per unit | kg CO2e of N2O per unit
Managed HGV refrigerated (all diesel) | Rigid (>3.5 - 7.5 tonnes) | km | 0.54937 | 0.54394 | 0.00011 | 0.00532 | 0.59667 | 0.59124 | 0.00011 | 0.00532 | 0.64397 | 0.63854 | 0.00011 | 0.00532 | 0.59005 | 0.58462 | 0.00011 | 0.00532
| Rigid (>7.5 tonnes-17 tonnes) | km | 0.65559 | 0.64897 | 0.00013 | 0.00648 | 0.7483 | 0.74168 | 0.00013 | 0.00648 | 0.84101 | 0.83439 | 0.00013 | 0.00648 | 0.72049 | 0.71387 | 0.00013 | 0.00648
| Rigid (>17 tonnes) | km | 0.92128 | 0.91046 | 0.00022 | 0.01059 | 1.1211 | 1.1103 | 0.00022 | 0.01059 | 1.321 | 1.3102 | 0.00022 | 0.01059 | 1.1808 | 1.17 | 0.00022 | 0.01059
| All rigids | km | 0.80843 | 0.79936 | 0.00019 | 0.00888 | 0.96223 | 0.95316 | 0.00019 | 0.00888 | 1.116 | 1.107 | 0.00019 | 0.00888 | 0.99739 | 0.98832 | 0.00019 | 0.00888
| Articulated (>3.5 - 33t) | km | 0.72566 | 0.71345 | 0.00012 | 0.01209 | 0.90403 | 0.89182 | 0.00012 | 0.01209 | 1.0824 | 1.0702 | 0.00012 | 0.01209 | 0.90759 | 0.89538 | 0.00012 | 0.01209
| Articulated (>33t) | km | 0.748 | 0.73348 | 0.00015 | 0.01438 | 0.99249 | 0.97797 | 0.00015 | 0.01438 | 1.237 | 1.2225 | 0.00015 | 0.01438 | 1.0805 | 1.066 | 0.00015 | 0.01438
| All artics | km | 0.74715 | 0.73272 | 0.00015 | 0.01428 | 0.98913 | 0.9747 | 0.00015 | 0.01428 | 1.2311 | 1.2167 | 0.00015 | 0.01428 | 1.0739 | 1.0595 | 0.00015 | 0.01428
| All HGVs | km | 0.77175 | 0.75964 | 0.00016 | 0.01195 | 0.97835 | 0.96624 | 0.00016 | 0.01195 | 1.1849 | 1.1728 | 0.00016 | 0.01195 | 1.0432 | 1.0311 | 0.00016 | 0.01195
Activity | Type | Unit | kg CO2e | kg CO2e of CO2 per unit | kg CO2e of CH4 per unit | kg CO2e of N2O per unit
Managed motorbikes | Small | km | 0.08319 | 0.08094 | 0.00175 | 0.0005
|  | miles | 0.13389 | 0.13027 | 0.00282 | 0.0008
| Medium | km | 0.10108 | 0.09826 | 0.00228 | 0.00053
|  | miles | 0.16266 | 0.15813 | 0.00367 | 0.00085
| Large | km | 0.13252 | 0.13072 | 0.00127 | 0.00053
|  | miles | 0.21326 | 0.21037 | 0.00204 | 0.00085
| Average | km | 0.11367 | 0.11138 | 0.00177 | 0.00052
|  | miles | 0.18294 | 0.17925 | 0.00284 | 0.00084
FAQs
Do the conversion factors take into account the age of vehicles?
The conversion factors are based on information from the Department for Transport, which regularly analyses the mix of cars/vans on the road in the UK through Driver and Vehicle Licensing Agency (DVLA) records and automatic number plate recognition (ANPR) data. The conversion factors are updated each year to reflect changes in the spectrum of cars/vans of different types and ages being driven.
I know the average mpg of my passenger vehicles as well as mileage. Can this be used to improve my calculations?
The miles per gallon (mpg) of the car should be used to convert the distance travelled into litres of fuel used (refer to the ‘conversions’ listing to find values to assist this calculation). The conversion factor for litres of fuel can then be applied. This will give a more accurate view of the actual emissions from the car (the conversion factors for car mileage represent the average mpg of the whole UK car population, so knowing your car’s actual mpg and using this value will yield more precise results).
I'm confused about whether I should use these factors or the Scope 1 vehicle factors. I know this is related to my organisational boundary, but I'm still unsure if these conversion factors are appropriate for my organisation's vehicles or not.
This tab is for use by organisations using the financial control or equity share boundaries that lease assets from another party. In these cases, check the lease type. If it is an operating lease, use the conversion factors on this tab to report vehicle emissions as Scope 3. Otherwise, use the other conversion factors in the 'Passenger travel' and 'Delivery vehicles' tabs and report emissions as Scope 1. For further information, please read the 'Leased assets guidance'.
Which tables do I need to use to capture all the emissions resulting from the use of my plug-in electric vehicles (PHEVs)?
Method 1: Energy consumption
Emissions = Total energy consumption (fuel, electricity) x Emission Factors (fuel, electricity)
|  | Scope | Car | Car | Van | Van | Includes
|  |  | Plug-in Hybrid Electric Vehicle | Battery Electric Vehicle | Plug-in Hybrid Electric Vehicle | Battery Electric Vehicle
| Fuels | Scope 1 | YES | NO | YES | NO | Scope 1 emissions from use of petrol or diesel.
| WTT- fuels | Scope 3 | YES | NO | YES | NO | WTT Scope 3 emissions from use of petrol and diesel.
| UK Electricity | Scope 2 | YES | YES | YES | YES | Scope 2 emissions from use of electricity.
| Transmission and distribution | Scope 3 | YES | YES | YES | YES | Scope 3 emissions from T&D losses from use of electricity.
| WTT- UK & overseas elec | Scope 3 | YES | YES | YES | YES | Scope 3 emissions from WTT emissions from use of electricity.
Method 2: Generic vehicle emission factors
Emissions = Total activity for vehicle category (in km, miles or tonne-km) x Emission Factor
Note: the emission factors already account for the average share of driving using electricity or conventional fuel for plug-in hybrid electric vehicles, so the total number of km / miles / tonne-km should be used in calculations.
Sum of elements: A + C OR B + C
|  | Scope | Car | Car | Van | Van | Includes
|  |  | Plug-in Hybrid Electric Vehicle | Battery Electric Vehicle | Plug-in Hybrid Electric Vehicle | Battery Electric Vehicle
A | Passenger vehicles | Scope 1 | YES | NO |  |  | Only Scope 1 emissions from petrol or diesel use.
A | Delivery vehicles | Scope 1 |  |  | YES | NO | Only Scope 1 emissions from petrol or diesel use.
A | UK electricity for EVs | Scope 2 | YES | YES | YES | YES | Only Scope 2 emissions from electricity use.
A | UK electricity T&D for EVs | Scope 3 | YES | YES | YES | YES | Only Scope 3 emissions from electricity T&D losses.
OR
B | Business travel- land | Scope 3 | YES | YES |  |  | Sum of Scope 1 and Scope 2, plus Scope 3 electricity T&D losses.
B | Freighting goods | Scope 3 |  |  | YES | YES | Sum of Scope 1 and Scope 2, plus Scope 3 electricity T&D losses.
B | Managed assets- vehicles | Scope 3 | YES | YES | YES | YES | Sum of Scope 1 and Scope 2, plus Scope 3 electricity T&D losses.
AND
C | WTT- pass vehs & travel- land | Scope 3 | YES | YES |  |  | Only Scope 3 WTT emissions (all fuel types, electricity)
C | WTT- delivery vehs & freight | Scope 3 |  |  | YES | YES | Only Scope 3 WTT emissions (all fuel types, electricity)
Example: Company B wants to report on its Scope 1 fuel emissions from a large PHEV car (if the car model is known, the market and size can be checked from the table in the Methodology Paper):
Situation A) Company B has data in fuel (in litres) and electricity (kWh) consumed, the ‘fuels’ and 'UK electricity' conversion factors should be applied, which provide more accurate emissions results. "Method 1: Energy consumption" should be used. Emissions = Total energy consumption (fuel, electricity) x Emission Factors (fuel, electricity) - Some PHEVs' onboard data can provide information on the electric and fuel consumption, try to consult the vehicle's user manual or contact the manufacturer for instructions on accessing this information. These can be used to estimate fuel (in litres) and electricity (kWh) consumed.
Situation B) If there is no data available to estimate fuel/electricity consumption, or how much of the mileage is driven by fuel compared to mileage driven by electricity. Only the total mileage is known. "Method 2: Generic vehicle emission factors" should be used. Emissions = Total activity for vehicle category (in km, miles or tonne-km) x Emission Factor
A worked example of "Method 2: Generic vehicle emission factors": - The PHEV car has travelled 10,000 miles in a year. - In 2023, the conversion factors for PHEV Car (Large): 0.11397 kg CO2e / mile; Emissions = Total activity for vehicle category (in km, miles or tonne-km) x Emission Factor = 10,000 miles x 0.11397 kg CO2e / mile = 1140 kg CO2e. Note: the emission factors already account for the average share of driving using electricity or conventional fuel for plug-in hybrid electric vehicles, so the total number of km / miles / tonne-km should be used in calculations. Emissions from the electricity consumed by the PHEV can be calculated by applying conversion factors in Scope 2 "UK electricity for EVs", Scope 3 "UK electricity T&D for EVs" and "WTT- pass vehs & travel- land". Note: If the PHEVs are mostly charged in an organisation's sites, care should be taken to avoid double counting with an organisation's general electricity consumption.
Note: The Plug-in Hybrid Electric Vehicle category also includes Range-Extended Electric Vehicles (also known as REEVs, ER-EVs or REX).
Why are emission factors for certain types of electric vehicle missing?
At the moment there are only a limited number of electric vehicle models on the market, and certain categories are not yet represented by battery electric vehicle or plug-in hybrid electric vehicles. Emission factors will be added in future updates for these vehicle types, when models in these categories become available in the UK market/fleet.
Why are emission factors for certain market segment or size of electric vehicle different from other segments or from what is expected?
The factors for battery electric vehicles or plug-in hybrid electric vehicles across various market segments and sizes are calculated through the weighted average of registered vehicle models in the UK. It is important to note that certain market segments or sizes of electric vehicles may exhibit limited availability of models or a lack of new vehicle registrations in recent years. Consequently, the calculated factors might be influenced by one or two specific vehicle models within these segments, potentially leading to skewed results. Additionally, these factors are derived from data collected 1 to 2 years prior to publication. Therefore, there exists a possibility that they may not accurately represent the latest vehicle models currently available in the market. As such, users are advised to exercise discretion and consider the potential limitations of these factors when interpreting and applying them in their analyses or decision-making processes.
Are the radiative forcing effects of non-CO2 emissions considered?
Aviation is the only form of transport where the effects of radiative forcing are considered to be significant.
For information about how the conversion factors have been derived, please refer to the 'Methodology paper' that accompanies the conversion factors.
Note on L23: A vehicle with two power sources, typically petrol and electric
Note on P23: A compressed version of the same natural gas you receive in the home. When compressed can be used as an alternative vehicle fuel.
Note on T23: Alternative fuel stored in gas tanks. Often known as 'autogas'.
Note on B25: This is the smallest category of car sometimes referred to as a city car. Examples include: Citroën C1, Fiat/Alfa Romeo 500 and Panda, Peugeot 107, Volkswagen up!, Renault TWINGO, Toyota AYGO, smart fortwo and HyundaI i 10.
Note on B27: This is a car that is larger than a city car, but smaller than a small family car. Examples include: Ford Fiesta, Renault CLIO, Volkswagen Polo, Citroën C2 and C3, Opel Corsa, Peugeot 208, and Toyota Yaris.
Note on B29: This is a small, compact family car. Examples include: Volkswagen Golf, Ford Focus, Opel Astra, Audi A3, BMW 1 Series, Renault Mégane and Toyota Auris.
Note on B31: This is classed as a large family car. Examples include: BMW 3 Series, ŠKODA Octavia, Volkswagen Passat, Audi A4, Mercedes Benz C Class and Peugeot 508.
Note on B33: These are large cars. Examples include: BMW 5 Series, Audi A5 and A6, Mercedes Benz E Class and Skoda Superb.
Note on B35: This is a luxury car which is niche in the European market. Examples include: Jaguar XF, Mercedes-Benz S-Class, .BMW 7 series, Audi A8, Porsche Panamera and Lexus LS.
Note on B37: Sport cars are a small, usually two seater with two doors and designed for speed, high acceleration, and manoeuvrability. Examples include: Mercedes-Benz SLK, Audi TT, Porsche 911 and Boxster, and Peugeot RCZ.
Note on B39: These are sport utility vehicles (SUVs) which have off-road capabilities and four-wheel drive. Examples include: Suzuki Jimny, Land Rover Discovery and Defender, Toyota Land Cruiser, and Nissan Pathfinder.
Note on B41: These are multipurpose cars. Examples include: Ford C-Max, Renault Scenic, Volkswagen Touran, Opel Zafira, Ford B-Max, and Citroën C3 Picasso and C4 Picasso.
Note on L45: A vehicle with two power sources, typically petrol and electric
Note on P45: A compressed version of the same natural gas you receive in the home. When compressed can be used as an alternative vehicle fuel.
Note on T45: Alternative fuel stored in gas tanks. Often known as 'autogas'.
Note on B47: Petrol/LPG/CNG - up to a 1.4-litre engine Diesel - up to a 1.7-litre engine Others - vehicles models of a similar size (i.e. market segment A or B)
Note on B49: Petrol/LPG/CNG - from 1.4-litre to 2.0-litre engine Diesel - from 1.7-litre to 2.0-litre engine Others - vehicles models of a similar size (i.e. generally market segment C)
Note on B51: Petrol/LPG/CNG - 2.0-litre engine + Diesel - 2.0-litre engine + Others - vehicles models of a similar size (i.e. generally market segment D and above)
Note on B53: Unknown engine size.
Note on L57: A compressed version of the same natural gas you receive in the home. Used as an alternative vehicle fuel.
Note on P57: Alternative fuel stored in gas tanks. Often known as 'autogas'.
Note on D65: Vehicle is not transporting any goods.
Note on H65: Vehicle is half full of goods.
Note on L65: Vehicle has been loaded to maximum capacity.
Note on P65: The average percentage laden for a freighting vehicle in the UK.
Note on A67: Road vehicle with maximum weight exceeding 3.5 tonnes.
Note on D77: Vehicle is not transporting any goods.
Note on H77: Vehicle is half full of goods.
Note on L77: Vehicle has been loaded to maximum capacity.
Note on P77: The average percentage laden for a freighting vehicle in the UK.
Note on A79: Refrigerated road vehicle with maximum weight exceeding 3.5 tonnes.

## Homeworking
UK Government GHG Conversion Factors for Company Reporting
Homeworking
Index
Emissions source: | Homeworking | Expiry: | June 2026 | Factor set: | Full set
Scope: | Scope 3 | Version: | 1 | Year: | 2025
Homeworking factors should be used to report emissions associated with company staff working from home. The emissions from homeworking are reported as a Scope 3 emissions source.
Guidance
● Conversion factors provided are an average for the UK.
Example of calculating emissions from homeworking
Company R wants to report the emissions associated with its staff working from home.
For each year, Company R records information on the number of FTE (Full-time Equivalent) working hours of which its staff were working from home.
For each year, the total number of FTE working hours is multiplied by the conversion factor.
● Please note that the heating conversion factor has already taken into consideration both heating months and non-heating months. Users should multiply the heating conversion factor simply by the total “annual FTE (full-time equivalent) working hours”, instead of just the months that require heating.
Activity | Unit | kg CO2e
Office Equipment | per FTE Working Hour | 0.03144
Heating | per FTE Working Hour | 0.30234
Homeworking (office equipment + heating) | per FTE Working Hour | 0.33378
FAQs
How are the homeworking conversion factors derived?
The homeworking conversion factors are calculated using the methodology from the Homeworking emission Whitepaper (EcoAct, 2020)
For information about how the conversion factors have been derived, please refer to the 'Methodology paper' that accompanies the conversion factors.

## Outside of scopes
UK Government GHG Conversion Factors for Company Reporting
Outside of scopes
Index
Emissions source: | Outside of scopes | Next publication date: | June 2026 | Factor set: | Full set
Scope: | Outside of Scopes | Version: | 1 | Year: | 2025
Outside of scopes includes biogenic CO2 factors that should be used to account for the direct carbon dioxide (CO2) impact of burning biomass and biofuels, including when reporting emissions from electricity consumption. Biogenic CO2 emissions are one of several activities labelled ‘outside of scopes’ by the GHG Protocol Corporate Accounting and Reporting Standard because the Scope 1 impact of these fuels has been determined to be a net ‘0’ (since the fuel source itself absorbs an equivalent amount of CO2 during the growth phase as the amount of CO2 released through combustion). Full reporting of any fuel from a biogenic source, including electricity, should have the biogenic CO2 value documented to ensure complete accounting for the emissions created.
Guidance
● All fuels with biogenic content (such as 'Diesel and petrol (average biofuel blend)' ) and all electricity consumption should have the biogenic CO2 emissions reported to ensure a complete picture of an organisation's emissions is created.
● All outside of scopes energy-based factors are provided on a net CV basis.
Example of calculating emissions outside of scopes
Company C uses a wood-burning stove to heat its premises. The direct Scope 1 emissions for wood pellets for nitrous oxide (N2O) and methane (CH4) are found in the ‘bioenergy’ sheet. The Scope 1 associated CO2 is reported as a net ‘0’ for wood since an analogous amount of CO2 is absorbed in the growth of the wood to that released.
To ensure completeness of reporting, Company C quantifies the CO2 arising from the combustion process, but place this ‘outside of scopes’ i.e. in neither Scope 1, 2 or 3.
Company C multiplies the activity data for its wood pellets (tonnes) by the appropriate factor found in the ‘outside of scopes’ listing to generate the emissions value.
Activity | Type | Unit | kg CO2e of CO2 per unit
Forecourt fuels containing biofuel | Diesel (average biofuel blend) | tonnes | 163.17
|  | litres | 0.14
|  | kWh | 0.01
| Petrol (average biofuel blend) | tonnes | 177.88
|  | litres | 0.13
|  | kWh | 0.01
Activity | Type | Unit | kg CO2e of CO2 per unit
Biofuel | Bioethanol | litres | 1.52
|  | GJ | 71.37
|  | kg | 1.91
| Biodiesel ME | litres | 2.39
|  | GJ | 72.16
|  | kg | 2.68
| Biomethane (compressed) | litres
|  | GJ | 55.28
|  | kg | 2.71
| Biodiesel ME (from used cooking oil) | litres | 2.39
|  | GJ | 72.16
|  | kg | 2.68
| Biodiesel ME (from Tallow) | litres | 2.39
|  | GJ | 72.16
|  | kg | 2.68
| Biodiesel HVO | litres | 2.43
|  | GJ | 70.83
|  | kg | 3.12
| Biopropane | litres | 1.54
|  | GJ | 64.51
|  | kg | 2.99
| Development diesel | litres | 2.63
|  | GJ | 73.54
|  | kg | 3.16
| Development petrol | litres | 2.33
|  | GJ | 70.21
|  | kg | 3.13
| Off road biodiesel | litres | 2.39
|  | GJ | 72.16
|  | kg | 2.68
| Biomethane (liquified) | litres
|  | GJ | 56.8
|  | kg | 2.78
| Methanol (bio) | litres | 1.09
|  | GJ | 68.92
| Methanol (bio) | kg | 1.37
| Avtur (renewable) | litres | 2.51
| Avtur (renewable) | GJ | 71.74
| Avtur (renewable) | kg | 3.15
Activity | Type | Unit | kg CO2e of CO2 per unit
Biomass | Wood logs | tonnes | 1436.23
|  | kWh | 0.35
| Wood chips | tonnes | 1335.71
|  | kWh | 0.35
| Wood pellets | tonnes | 1677.18
|  | kWh | 0.35
| Grass/straw | tonnes | 1287.25
|  | kWh | 0.35
Activity | Type | Unit | kg CO2e of CO2 per unit
Biogas | Biogas | tonnes | 1105.6695
|  | kWh | 0.19902
| Landfill gas | tonnes | 679.9867
|  | kWh | 0.19902
Activity | Country | Unit | kg CO2e of CO2 per unit
Electricity generated | Electricity: UK | kWh | 0.11507
For information about how the conversion factors have been derived, please refer to the 'Methodology paper' that accompanies the conversion factors.
Note on B21: Diesel that has been blended with biofuel (forecourt diesel).
Note on B24: Petrol that has been blended with biofuel (forecourt petrol).
Note on B31: Renewable fuel derived from common crops (such as sugar cane and sugar beet).
Note on B34: Renewable fuel derived from common natural oils (such as vegetable oils).
Note on B37: The specific methane part of biogas. Biogas comes from anaerobic digestion of organic matter.
Note on B40: Renewable fuel almost exclusively derived from common natural oils (such as vegetable oils).
Note on B43: Renewable fuel almost exclusively derived from common natural oils (such as vegetable oils).
Note on B52: Derived from sustainable wastes and residues other than used cooking oil and tallow.
Note on B55: Derived from sustainable wastes and residues other than used cooking oil and tallow.
Note on B67: Sustainable aviation fuel derived wholly from biomass.
Note on B78: Compressed low quality wood (such as sawdust/shavings that are made into pellet form).
Note on B86: A naturally occurring gas from the anaerobic digestion of organic materials (such as sewage and food waste) or produced intentionally as a fuel from the anaerobic digestion of biogenic substances (such as energy crops and agricultural residues). Assumes 65% methane and 35% carbon dioxide.
Note on B88: Gas collected from a landfill site. This may be used for electricity generation, collected and purified for use as a transport fuel or flared off. Assumes 45% methane, 40% carbon dioxide and 15% other gasses.
Note on A94: Emissions associated with the generation of electricity at a power station. Electricity generation factors do not include transmission and distribution.

## Conversions
UK Government GHG Conversion Factors for Company Reporting
Conversions
Index
Emissions source: | None | Next publication date: | June 2026 | Factor set: | Full set
Scope: | - | Version: | 1 | Year: | 2025
The conversion values should be used to change units (such as those for energy, mass and volume) into alternative units. This is particularly useful where an organisation is collecting data in units of measure that do not have conversion factors that can be directly used to determine a carbon emission total.
Using the abbreviation table
The abbreviation table simply demonstrates common abbreviations that may be found within the carbon reporting arena and their long-hand form. This table is entirely for reference.
Using the conversions table
To convert from the units of measure in the columns on the left hand side of the table to the units of measure in the column headers in the same tables, simply multiple by the factor displayed where the two units meet on the table.
For example, to convert from kWh to GJ, multiply the kWh value by 0.0036.
|  | Symbol | Number | Standard form
Abbreviation | Kilo | k | 1000 | 10 3
| Mega | M | 1000000 | 10 6
| Giga | G | 1000000000 | 10 9
| Tera | T | 1000000000000 | 10 12
| Peta | P | 1000000000000000 | 10 15
|  | GJ | kWh | therm | toe | kcal
Energy | Gigajoule, GJ |  | 277.7778 | 9.4782 | 0.023885 | 238902.9576
| Kilowatt-hour, kWh | 0.0036 |  | 0.034121 | 8.5985e-05 | 860.0506
| Therm | 0.10551 | 29.3071 |  | 0.00252 | 25205.5975
| Tonne oil equivalent, toe | 41.868 | 11629.9998 | 396.832 |  | 10002388.8883
| Kilocalorie, kcal | 4.1858e-06 | 0.0011627 | 3.9674e-05 | 9.9976e-08
|  | L | m3 | cu ft | Imp. gallon | US gallon | Bbl (US,P)
Volume | Litres, L |  | 0.001 | 0.035315 | 0.21997 | 0.26417 | 0.0062898
| Cubic metres, m3 | 1000 |  | 35.3147 | 219.9692 | 264.1721 | 6.2898
| Cubic feet, cu ft | 28.3168 | 0.028317 |  | 6.2288 | 7.4805 | 0.17811
| Imperial gallon | 4.5461 | 0.0045461 | 0.16054 |  | 1.2009 | 0.028594
| US gallon | 3.7854 | 0.0037854 | 0.13368 | 0.83267 |  | 0.02381
| Barrel (US, petroleum), bbl | 158.9873 | 0.15899 | 5.6146 | 34.9723 | 42
|  | kg | tonne | ton (UK) | ton (US) | lb
Weight/mass | Kilogram, kg |  | 0.001 | 0.00098421 | 0.0011023 | 2.2046
| tonne, t (metric ton) | 1000 |  | 0.98421 | 1.1023 | 2204.6237
| ton (UK, long ton) | 1016.0464 | 1.016 |  | 1.12 | 2240
| ton (US, short ton) | 907.185 | 0.90718 | 0.89286 |  | 2000.0015
| Pound, lb | 0.45359 | 0.00045359 | 0.00044643 | 0.0005
|  | m | ft | mi | km | nmi
Length / distance | Metre, m |  | 3.2808 | 0.00062137 | 0.001 | 0.00053996
| Feet, ft | 0.3048 |  | 0.00018939 | 0.0003048 | 0.00016458
| Miles, mi | 1609.344 | 5280 |  | 1.6093 | 0.86898
| Kilometres, km | 1000 | 3280.8399 | 0.62137 |  | 0.53996
| Nautical miles, nmi or NM | 1852 | 6076.1155 | 1.1508 | 1.852
|  | m | ft | in | cm | yd
Length / distance | Metre, m |  | 3.2808 | 39.3701 | 100 | 1.0936
| Feet, ft | 0.3048 |  | 12 | 30.48 | 0.33333
| Inch, in | 0.0254 | 0.083333 |  | 2.54 | 0.027778
| Centimetres, cm | 0.01 | 0.032808 | 0.3937 |  | 0.010936
| Yard, yd | 0.9144 | 3 | 36 | 91.44

## Fuel properties
UK Government GHG Conversion Factors for Company Reporting
Fuel properties
Index
Emissions source: | None | Next publication date: | June 2026 | Factor set: | Full set
Scope: | - | Version: | 1 | Year: | 2025
The fuel properties can be used to determine the typical calorific values/densities of most common fuels.
Some cells refer to notes which can be found at the bottom of the worksheet
|  | Year | Net CV | Gross CV | Density | Density [note 1] | Net CV | Gross CV | Net CV | Gross CV
|  |  | GJ/tonne | GJ/tonne | kg/m3 | litres/tonne | kWh/kg | kWh/kg | kWh/litre | kWh/litre
Commonly Used Fossil Fuels | Aviation Spirit | 2025 | 44.797 | 47.155 | 729.927 | 1370 | 12.444 | 13.099 | 9.083 | 9.561
| Aviation Turbine Fuel | 2025 | 43.905 | 46.215 | 800 | 1250 | 12.196 | 12.838 | 9.757 | 10.27
| Burning Oil | 2025 | 43.865 | 46.174 | 802.568 | 1246 | 12.185 | 12.826 | 9.779 | 10.294
| Butane | 2025 | 45.3 | 49.1 | 575.374 | 1738 | 12.583 | 13.639 | 7.24 | 7.847
| Coal (domestic) | 2025 | 28.613 | 30.119 | 850 | 1176.471 | 7.948 | 8.366 | 6.756 | 7.111
| Coal (electricity generation) | 2025 | 23.826 | 25.08 |  |  | 6.618 | 6.967
| Coal (electricity generation - home produced coal only) | 2025 | 23.789 | 25.041 |  |  | 6.608 | 6.956
| Coal (industrial) | 2025 | 25.405 | 26.742 |  |  | 7.057 | 7.428
| Coking Coal | 2025 | 30.24 | 31.832 |  |  | 8.4 | 8.842
| Diesel (100% mineral diesel) | 2025 | 43.027 | 45.774 | 830.565 | 1204 | 11.952 | 12.715 | 9.927 | 10.561
| Diesel (average biofuel blend) | 2025 | 42.839 | 45.545 | 832.361 | 1201.402 | 11.9 | 12.651 | 9.905 | 10.531
| Fuel Oil | 2025 | 40.752 | 43.353 | 983.284 | 1017 | 11.32 | 12.042 | 11.131 | 11.841
| Gas Oil | 2025 | 42.569 | 45.286 | 853.971 | 1171 | 11.825 | 12.579 | 10.098 | 10.742
| Lubricants | 2025 | 40.752 | 43.353 | 864.304 | 1157 | 11.32 | 12.042 | 9.784 | 10.408
| LPG | 2025 | 45.944 | 49.333 | 529.749 | 1887.685 | 12.762 | 13.704 | 6.761 | 7.259
| Naphtha | 2025 | 45.447 | 47.839 | 674.309 | 1483 | 12.624 | 13.289 | 8.513 | 8.961
| Natural Gas | 2025 | 45.745 | 50.678 | 0.802 | 1246142.986 | 12.707 | 14.077 | 0.01 | 0.011
| Natural Gas (100% mineral blend) | 2025 | 45.745 | 50.678 | 0.802 | 1246142.986 | 12.707 | 14.077 | 0.01 | 0.011
| Other petroleum gas | 2025 | 46.602 | 50.654 | 366.3 | 2730 | 12.945 | 14.071 | 4.742 | 5.154
| Petroleum coke | 2025 | 33.972 | 35.76 |  |  | 9.437 | 9.933
| Petrol (100% mineral petrol) | 2025 | 44.65 | 47 | 741.84 | 1348 | 12.403 | 13.056 | 9.201 | 9.685
| Petrol (average biofuel blend) | 2025 | 43.061 | 45.46 | 746.204 | 1340.116 | 11.961 | 12.628 | 8.926 | 9.423
| Propane | 2025 | 46.4 | 50.4 | 514.933 | 1942 | 12.889 | 14 | 6.637 | 7.209
| Waste oils | 2025 | 42.208 | 45.2 | 853.971 | 1171 | 11.724 | 12.556 | 10.012 | 10.722
|  | Year | Net CV | Gross CV | Density | Density [note 1] | Net CV | Gross CV | Net CV | Gross CV
|  |  | GJ/tonne | GJ/tonne | kg/m3 | litres/tonne | kWh/kg | kWh/kg | kWh/litre | kWh/litre
Other fuels | Biodiesel (ME) | 2025 | 37.2 | 38.7 | 890 | 1123.596 | 10.333 | 10.75 | 9.197 | 9.568
| Biodiesel (BtL or HVO) | 2025 | 44 | 45.833 | 780 | 1282.051 | 12.222 | 12.731 | 9.533 | 9.931
| Bioethanol | 2025 | 26.8 | 29.7 | 794 | 1259.446 | 7.444 | 8.25 | 5.911 | 6.551
| BioETBE | 2025 | 36.3 | 39.629 | 750 | 1333.333 | 10.083 | 11.008 | 7.563 | 8.256
| Biogas | 2025 | 20 | 21.978 | 1.15 | 869565.217 | 5.556 | 6.105 | 0.006 | 0.007
| Biomethane | 2025 | 49 | 54.298 | 0.725 | 1379355.673 | 13.611 | 15.083 | 0.01 | 0.011
| CNG | 2025 | 45.745 | 50.678 | 175 | 5714.286 | 12.707 | 14.077 | 2.224 | 2.464
| Grasses/Straw | 2025 | 13.468 | 15.845 | 160 | 6250 | 3.741 | 4.401
| Landfill Gas | 2025 | 12.3 | 13.516 | 1.3 | 769230.769 | 3.417 | 3.755 | 0.004 | 0.005
| LNG | 2025 | 45.745 | 50.678 | 452.489 | 2210 | 12.707 | 14.077 | 5.75 | 6.37
| Wood Chips | 2025 | 13.6 | 14.713 | 253 | 3952.569 | 3.778 | 4.087
| Wood Logs | 2025 | 14.71 | 16.256 | 425 | 2352.941 | 4.086 | 4.516
| Wood Pellets | 2025 | 17.28 | 18.694 | 650 | 1538.462 | 4.8 | 5.193
|  | Year | Net CV | Gross CV | Density | Density [note 1] | Net CV | Gross CV | Net CV | Gross CV
|  |  | GJ/tonne | GJ/tonne | kg/m3 | litres/tonne | kWh/kg | kWh/kg | kWh/litre | kWh/litre
Gases | Methane (CH4) | 2025 | 50 | 55.406 | 0.716 | 1397112.108 | 13.889 | 15.391 | 0.01 | 0.011
| Carbon Dioxide (CO2) | 2025 | 0 | 0 | 1.964 | 509290.378 | 0 | 0 | 0 | 0
Notes
Note | Description
Note 1 | Units are referring to volume/mass, which is the inverse of density (known as Specific Volume).
Note on B31: Standard natural gas received through the gas mains grid network in the UK. Note - contains limited biogas content

## Haul definition
UK Government GHG Conversion Factors for Company Reporting
Haul definition
Index
Territory | ISO3_Country_Code | Haul
Guernsey | GGY | Domestic
Isle Of Man | IMN | Domestic
Jersey | JEY | Domestic
United Kingdom | GBR | Domestic
Afghanistan | AFG | Long Haul
American Samoa | ASM | Long Haul
Angola | AGO | Long Haul
Anguilla | AIA | Long Haul
Antigua and Barbuda | ATG | Long Haul
Argentina | ARG | Long Haul
Armenia | ARM | Long Haul
Aruba | ABW | Long Haul
Ascension Island | SHN | Long Haul
Australia | AUS | Long Haul
Azerbaijan | AZE | Long Haul
Bahamas | BHS | Long Haul
Bahrain | BHR | Long Haul
Bangladesh | BGD | Long Haul
Barbados | BRB | Long Haul
Belize | BLZ | Long Haul
Benin | BEN | Long Haul
Bermuda | BMU | Long Haul
Bolivia | BOL | Long Haul
Botswana | BWA | Long Haul
Brazil | BRA | Long Haul
British Virgin Islands | VGB | Long Haul
Brunei | BRN | Long Haul
Burkina Faso | BFA | Long Haul
Burundi | BDI | Long Haul
Cambodia | KHM | Long Haul
Cameroon | CMR | Long Haul
Canada | CAN | Long Haul
Cape Verde | CPV | Long Haul
Cayman Islands | CYM | Long Haul
Central African Republic | CAF | Long Haul
Chad | TCD | Long Haul
Chile | CHL | Long Haul
China | CHN | Long Haul
Colombia | COL | Long Haul
Comoros | COM | Long Haul
Congo-Brazzaville | COG | Long Haul
Cook Islands | COK | Long Haul
Costa Rica | CRI | Long Haul
Cuba | CUB | Long Haul
Curacao | CUW | Long Haul
Djibouti | DJI | Long Haul
Dominica | DMA | Long Haul
Dominican Republic | DOM | Long Haul
DR Congo | COD | Long Haul
Ecuador | ECU | Long Haul
El Salvador | SLV | Long Haul
Equatorial Guinea | GNQ | Long Haul
Eritrea | ERI | Long Haul
Ethiopia | ETH | Long Haul
Falkland Islands | FLK | Long Haul
Fiji | FJI | Long Haul
French Guiana | GUF | Long Haul
Gabon | GAB | Long Haul
Gambia | GMB | Long Haul
Georgia | GEO | Long Haul
Ghana | GHA | Long Haul
Grenada | GRD | Long Haul
Guadeloupe | GLP | Long Haul
Guam | GUM | Long Haul
Guatemala | GTM | Long Haul
Guinea | GIN | Long Haul
Guinea-Bissau | GNB | Long Haul
Guyana | GUY | Long Haul
Haiti | HTI | Long Haul
Honduras | HND | Long Haul
Hong Kong | HKG | Long Haul
India | IND | Long Haul
Indonesia | IDN | Long Haul
Iran | IRN | Long Haul
Iraq | IRQ | Long Haul
Israel | ISR | Long Haul
Ivory Coast | CIV | Long Haul
Jamaica | JAM | Long Haul
Japan | JPN | Long Haul
Jordan | JOR | Long Haul
Kazakhstan | KAZ | Long Haul
Kenya | KEN | Long Haul
Kuwait | KWT | Long Haul
Kyrgyzstan | KGZ | Long Haul
Laos | LAO | Long Haul
Lebanon | LBN | Long Haul
Lesotho | LSO | Long Haul
Liberia | LBR | Long Haul
Macao | MAC | Long Haul
Madagascar | MDG | Long Haul
Malawi | MWI | Long Haul
Malaysia | MYS | Long Haul
Maldives | MDV | Long Haul
Mali | MLI | Long Haul
Marshall Islands | MHL | Long Haul
Martinique | MTQ | Long Haul
Mauritania | MRT | Long Haul
Mauritius | MUS | Long Haul
Mexico | MEX | Long Haul
Moldova | MDA | Long Haul
Mongolia | MNG | Long Haul
Mozambique | MOZ | Long Haul
Myanmar | MMR | Long Haul
Namibia | NAM | Long Haul
Nepal | NPL | Long Haul
New Caledonia | NCL | Long Haul
New Zealand | NZL | Long Haul
Nicaragua | NIC | Long Haul
Niger | NER | Long Haul
Nigeria | NGA | Long Haul
North Korea | PRK | Long Haul
Oman | OMN | Long Haul
Pakistan | PAK | Long Haul
Palau | PLW | Long Haul
Panama | PAN | Long Haul
Papua New Guinea | PNG | Long Haul
Paraguay | PRY | Long Haul
Peru | PER | Long Haul
Philippines | PHL | Long Haul
Puerto Rico | PRI | Long Haul
Qatar | QAT | Long Haul
Reunion | REU | Long Haul
Russia | RUS | Long Haul
Rwanda | RWA | Long Haul
Sao Tome Islands | STP | Long Haul
Saudi Arabia | SAU | Long Haul
Senegal | SEN | Long Haul
Seychelles | SYC | Long Haul
Sierra Leone | SLE | Long Haul
Singapore | SGP | Long Haul
Solomon Islands | SLB | Long Haul
Somali Republic | SOM | Long Haul
South Africa | ZAF | Long Haul
South Korea | KOR | Long Haul
South Sudan | SSD | Long Haul
Sri Lanka | LKA | Long Haul
St Kitts and Nevis | KNA | Long Haul
St Lucia | LCA | Long Haul
St Vincent and the Grenadines | VCT | Long Haul
Sudan | SDN | Long Haul
Surinam | SUR | Long Haul
Swaziland | SWZ | Long Haul
Syria | SYR | Long Haul
Tahiti | PYF | Long Haul
Taiwan | TWN | Long Haul
Tajikistan | TJK | Long Haul
Tanzania | TZA | Long Haul
Thailand | THA | Long Haul
Timor | TLS | Long Haul
Togo | TGO | Long Haul
Tonga | TON | Long Haul
Trinidad and Tobago | TTO | Long Haul
Turkmenistan | TKM | Long Haul
Turks and Caicos Islands | TCA | Long Haul
Uganda | UGA | Long Haul
Ukraine | UKR | Long Haul
United Arab Emirates | ARE | Long Haul
United States | USA | Long Haul
Uruguay | URY | Long Haul
Uzbekistan | UZB | Long Haul
Vanuatu | VUT | Long Haul
Venezuela | VEN | Long Haul
Vietnam | VNM | Long Haul
Virgin Islands (U.S.A) | VIR | Long Haul
Wake Islands | UMI | Long Haul
Yemen | YEM | Long Haul
Zambia | ZMB | Long Haul
Zimbabwe | ZWE | Long Haul
Albania | ALB | Short Haul
Algeria | DZA | Short Haul
Austria | AUT | Short Haul
Belarus | BLR | Short Haul
Belgium | BEL | Short Haul
Bosnia-Herzegovina | BIH | Short Haul
Bulgaria | BGR | Short Haul
Croatia | HRV | Short Haul
Cyprus | CYP | Short Haul
Czech Republic | CZE | Short Haul
Denmark | DNK | Short Haul
Egypt | EGY | Short Haul
Estonia | EST | Short Haul
Faroe Islands | FRO | Short Haul
Finland | FIN | Short Haul
France | FRA | Short Haul
Germany | DEU | Short Haul
Gibraltar | GIB | Short Haul
Greece | GRC | Short Haul
Greenland | GRL | Short Haul
Hungary | HUN | Short Haul
Iceland | ISL | Short Haul
Ireland | IRL | Short Haul
Italy | ITA | Short Haul
Kosovo | XKX | Short Haul
Latvia | LVA | Short Haul
Libya | LBY | Short Haul
Lithuania | LTU | Short Haul
Luxembourg | LUX | Short Haul
Macedonia | MKD | Short Haul
Malta | MLT | Short Haul
Montenegro | MNE | Short Haul
Morocco | MAR | Short Haul
Netherlands | NLD | Short Haul
Norway | NOR | Short Haul
Poland | POL | Short Haul
Portugal | PRT | Short Haul
Romania | ROU | Short Haul
Serbia | SRB | Short Haul
Slovak Republic | SVK | Short Haul
Slovenia | SVN | Short Haul
Spain | ESP | Short Haul
Sweden | SWE | Short Haul
Switzerland | CHE | Short Haul
Tunisia | TUN | Short Haul
Turkey | TUR | Short Haul
Western Sahara | ESH | Short Haul